## 20p_vrt-vrt_a - kopie
Device: | ARES | II/10 | SN:1705157 | SW:v1,7a | HW:v3,1
Time: | 12:26
Date: | 2020-02-24
Locality: | 20,patro | bukov
Operator: | g
Note: | 0,5-23,5
Method: | C1P1-C2P2
Start | of | measurement: | Manual | start
Profile: | 0
X-loc: | 0 | m
Y-loc: | 0 | m
Direction: | X
Borehole | cable | spacing: | 1 | m
Surface | electrode | spacing: | 1 | m
Boreholes | depth: | 24 | m
Surface | length: | 24 | m
Borehole | electrode | distance: | 1 | m
Cable | orientation: | normal | (beginning | in | borehole)
Pulse | length: | 300 | ms
Measurement | mode: | single | channel
Filtering: | 50 | Hz
Output | power: | 600 | W
Minimal | potential: | 200 | mV
Maximal | error: | 5 | %
Stacking: | 3 | / | 6
Dummy | electrodes:
Connected | MC | 0+48 | electrodes, | layed | from | 0 | m/B, | 0 | m/S, | 24 | el, | in | B | , | resistances[Ohm] | of | 48 | el, | from | el,No | 0:00 | 858 | 463 | 754 | 513 | 798 | 510 | 870 | 529 | 714 | 481 | 659 | 466 | 773 | 527 | 1217 | 1263 | 1867 | 1404 | 1521 | 1299 | 1466 | 978 | 777 | -, | 3138 | 1476 | 1753 | 1117 | 1835 | 1418 | 1789 | 1495 | 1875 | 1479 | 2392 | 1384 | 2044 | 1592 | 2137 | 1437 | 2186 | 1688 | 2336 | 1693 | 1735 | 1676 | 1856 | 1811
Measured | data:
C1[el] | C2[el] | P1[el] | P2[el] | Pn | Pn+1 | Array | Uout[V] | I[mA] | U[mV] | EP[mV] | AppRes[Ohmm] | St-dev[%] |  |  | Odpory
a1 | b0 | a2 | b1 | P1 | P2 | GEN | 15.5 | 4.006 | 5298.042 | 59 | 18082.7 | 0 |  | 1 | 858
a1 | b1 | a2 | b2 | P1 | P2 | GEN | 15.5 | 5.48 | 5381.642 | -259 | 7990.162 | 0 |  | 2 | 463
a1 | b2 | a2 | b3 | P1 | P2 | GEN | 15.5 | 5.981 | 4295.436 | 84 | 4526.921 | 0 |  | 3 | 754
a1 | b3 | a2 | b4 | P1 | P2 | GEN | 15.5 | 7.27 | 5767.637 | -120 | 4346.599 | 0 |  | 4 | 513
a1 | b4 | a2 | b5 | P1 | P2 | GEN | 15.5 | 5.816 | 5674.386 | 121 | 4916.157 | 0 |  | 5 | 798
a1 | b5 | a2 | b6 | P1 | P2 | GEN | 15.5 | 5.76 | 5559.427 | -268 | 4605.863 | 0 |  | 6 | 510
a1 | b6 | a2 | b7 | P1 | P2 | GEN | 15.5 | 5.872 | 5768.415 | 137 | 4514.508 | 0 |  | 7 | 870
a1 | b7 | a2 | b8 | P1 | P2 | GEN | 15.5 | 5.666 | 5390.145 | -232 | 4253.32 | 0 |  | 8 | 529
a1 | b8 | a2 | b9 | P1 | P2 | GEN | 15.5 | 5.598 | 6184.654 | 191 | 4837.284 | 0 |  | 9 | 714
a1 | b9 | a2 | b10 | P1 | P2 | GEN | 15.5 | 5.241 | 6883.41 | -124 | 5656.748 | 0 |  | 10 | 481
a1 | b10 | a2 | b11 | P1 | P2 | GEN | 15.5 | 4.621 | 5580.806 | 218 | 5133.526 | 0 |  | 11 | 659
a1 | b11 | a2 | b12 | P1 | P2 | GEN | 15.5 | 5.757 | 5764.624 | -225 | 4210.438 | 0 |  | 12 | 466
a1 | b12 | a2 | b13 | P1 | P2 | GEN | 15.5 | 5.292 | 5768.986 | 212 | 4542.446 | 0 |  | 13 | 773
a1 | b13 | a2 | b14 | P1 | P2 | GEN | 15.5 | 5.197 | 6067.19 | -235 | 4828.073 | 0 |  | 14 | 527
a1 | b14 | a2 | b15 | P1 | P2 | GEN | 15.5 | 5.053 | 5801.124 | 261 | 4716.393 | 0 |  | 15 | 1217
a1 | b15 | a2 | b16 | P1 | P2 | GEN | 15.5 | 5.475 | 6514.458 | -109 | 4860.545 | 0 |  | 16 | 1263
a1 | b16 | a2 | b17 | P1 | P2 | GEN | 15.5 | 4.903 | 6702.782 | 293 | 5556.063 | 0 |  | 17 | 1867
a1 | b17 | a2 | b18 | P1 | P2 | GEN | 15.5 | 4.652 | 6437.979 | -234 | 5599.667 | 0 |  | 18 | 1404
a1 | b18 | a2 | b19 | P1 | P2 | GEN | 15.5 | 4.688 | 6093.208 | 259 | 5238.991 | 0 |  | 19 | 1521
a1 | b19 | a2 | b20 | P1 | P2 | GEN | 15.5 | 5.037 | 4725.294 | -127 | 3767.995 | 0 |  | 20 | 1299
a1 | b20 | a2 | b21 | P1 | P2 | GEN | 15.5 | 6.26 | 4303.905 | 297 | 2752.597 | 0 |  | 21 | 1466
a1 | b21 | a2 | b22 | P1 | P2 | GEN | 15.5 | 5.821 | 4447.258 | -230 | 3049.847 | 0 |  | 22 | 978
a1 | b22 | a2 | b23 | P1 | P2 | GEN | 15.5 | 6.249 | 4824.168 | 292 | 3073.807 | 0 |  | 23 | 777
a1 | b23 | a2 | b24 | P1 | P2 | GEN | 0 | 0 | 0 | 0 | 0 | 0 |  | 24 | -,
a2 | b0 | a3 | b1 | P1 | P2 | GEN | 15.5 | 3.716 | 5618.735 | 434 | 11592.98 | 0 |  | 1 | 3138
a2 | b1 | a3 | b2 | P1 | P2 | GEN | 15.5 | 4.895 | 5735.774 | 393 | 7915.184 | 0 |  | 2 | 1476
a2 | b2 | a3 | b3 | P1 | P2 | GEN | 15.5 | 5.329 | 4839.42 | 494 | 5458.957 | 0 |  | 3 | 1753
a2 | b3 | a3 | b4 | P1 | P2 | GEN | 15.5 | 6.258 | 6154.292 | 406 | 5417.147 | 0 |  | 4 | 1117
a2 | b4 | a3 | b5 | P1 | P2 | GEN | 15.5 | 5.183 | 6051.58 | 526 | 6041.714 | 0 |  | 5 | 1835
a2 | b5 | a3 | b6 | P1 | P2 | GEN | 15.5 | 5.106 | 5903.734 | 414 | 5718.262 | 0 |  | 6 | 1418
a2 | b6 | a3 | b7 | P1 | P2 | GEN | 15.5 | 5.238 | 6150.402 | 519 | 5616.107 | 0 |  | 7 | 1789
a2 | b7 | a3 | b8 | P1 | P2 | GEN | 15.5 | 5.033 | 5750.206 | 456 | 5327.669 | 0 |  | 8 | 1495
a2 | b8 | a3 | b9 | P1 | P2 | GEN | 15.5 | 5.026 | 6508.092 | 587 | 5919.293 | 0 |  | 9 | 1875
a2 | b9 | a3 | b10 | P1 | P2 | GEN | 15.5 | 4.697 | 7057.995 | 440 | 6760.677 | 0 |  | 10 | 1479
a2 | b10 | a3 | b11 | P1 | P2 | GEN | 15.5 | 4.231 | 5917.589 | 619 | 6211.016 | 0 |  | 11 | 2392
a2 | b11 | a3 | b12 | P1 | P2 | GEN | 15.5 | 5.1 | 6078.449 | 426 | 5236.333 | 0 |  | 12 | 1384
a2 | b12 | a3 | b13 | P1 | P2 | GEN | 15.5 | 4.777 | 6119.095 | 606 | 5577.628 | 0 |  | 13 | 2044
a2 | b13 | a3 | b14 | P1 | P2 | GEN | 15.5 | 4.663 | 6327.357 | 424 | 5862.337 | 0 |  | 14 | 1592
a2 | b14 | a3 | b15 | P1 | P2 | GEN | 15.5 | 4.589 | 6139.929 | 651 | 5742.138 | 0 |  | 15 | 2137
a2 | b15 | a3 | b16 | P1 | P2 | GEN | 15.5 | 4.878 | 6737.115 | 489 | 5892.254 | 0 |  | 16 | 1437
a2 | b16 | a3 | b17 | P1 | P2 | GEN | 15.5 | 4.475 | 6954.423 | 678 | 6596.42 | 0 |  | 17 | 2186
a2 | b17 | a3 | b18 | P1 | P2 | GEN | 15.5 | 4.216 | 6632.755 | 477 | 6648.418 | 0 |  | 18 | 1688
a2 | b18 | a3 | b19 | P1 | P2 | GEN | 15.5 | 4.284 | 6390.956 | 621 | 6279.073 | 0 |  | 19 | 2336
a2 | b19 | a3 | b20 | P1 | P2 | GEN | 15.5 | 4.533 | 5112.022 | 521 | 4729.047 | 0 |  | 20 | 1693
a2 | b20 | a3 | b21 | P1 | P2 | GEN | 15.5 | 5.562 | 4887.094 | 680 | 3672.84 | 0 |  | 21 | 1735
a2 | b21 | a3 | b22 | P1 | P2 | GEN | 15.5 | 5.164 | 4923.423 | 531 | 3973.365 | 0 |  | 22 | 1676
a2 | b22 | a3 | b23 | P1 | P2 | GEN | 15.5 | 5.551 | 5340.993 | 567 | 3999.169 | 0 |  | 23 | 1856
a2 | b23 | a3 | b24 | P1 | P2 | GEN | 0 | 0 | 0 | 0 | 0 | 0 |  | 24 | 1811
a3 | b0 | a4 | b1 | P1 | P2 | GEN | 15.5 | 3.406 | 5598.782 | 245 | 10275.63 | 0
a3 | b1 | a4 | b2 | P1 | P2 | GEN | 15.5 | 4.367 | 5680.637 | 229 | 7772.197 | 0
a3 | b2 | a4 | b3 | P1 | P2 | GEN | 15.5 | 4.714 | 4884.341 | 328 | 5853.915 | 0
a3 | b3 | a4 | b4 | P1 | P2 | GEN | 15.5 | 5.409 | 6021.98 | 242 | 5971.504 | 0
a3 | b4 | a4 | b5 | P1 | P2 | GEN | 15.5 | 4.609 | 5968.478 | 359 | 6652.122 | 0
a3 | b5 | a4 | b6 | P1 | P2 | GEN | 15.5 | 4.538 | 5833.69 | 258 | 6379.274 | 0
a3 | b6 | a4 | b7 | P1 | P2 | GEN | 15.5 | 4.653 | 6058.946 | 336 | 6286.658 | 0
a3 | b7 | a4 | b8 | P1 | P2 | GEN | 15.5 | 4.485 | 5708.056 | 334 | 6010.371 | 0
a3 | b8 | a4 | b9 | P1 | P2 | GEN | 15.5 | 4.482 | 6378.869 | 412 | 6604.039 | 0
a3 | b9 | a4 | b10 | P1 | P2 | GEN | 15.5 | 4.205 | 6869.45 | 291 | 7469.793 | 0
a3 | b10 | a4 | b11 | P1 | P2 | GEN | 15.5 | 3.838 | 5873.666 | 450 | 6913.072 | 0
a3 | b11 | a4 | b12 | P1 | P2 | GEN | 15.5 | 4.516 | 5982.691 | 300 | 5924.449 | 0
a3 | b12 | a4 | b13 | P1 | P2 | GEN | 15.5 | 4.279 | 6030.906 | 436 | 6247.449 | 0
a3 | b13 | a4 | b14 | P1 | P2 | GEN | 15.5 | 4.168 | 6218.009 | 303 | 6563.834 | 0
a3 | b14 | a4 | b15 | P1 | P2 | GEN | 15.5 | 4.122 | 6063.716 | 480 | 6429.781 | 0
a3 | b15 | a4 | b16 | P1 | P2 | GEN | 15.5 | 4.34 | 6571.063 | 348 | 6580.555 | 0
a3 | b16 | a4 | b17 | P1 | P2 | GEN | 15.5 | 4.025 | 6795.658 | 505 | 7301.43 | 0
a3 | b17 | a4 | b18 | P1 | P2 | GEN | 15.5 | 3.8 | 6506.649 | 347 | 7372.817 | 0
a3 | b18 | a4 | b19 | P1 | P2 | GEN | 15.5 | 3.875 | 6298.646 | 441 | 6969.851 | 0
a3 | b19 | a4 | b20 | P1 | P2 | GEN | 15.5 | 4.058 | 5126.625 | 395 | 5397.669 | 0
a3 | b20 | a4 | b21 | P1 | P2 | GEN | 15.5 | 4.878 | 4925.689 | 518 | 4300.936 | 0
a3 | b21 | a4 | b22 | P1 | P2 | GEN | 15.5 | 4.549 | 4949.606 | 414 | 4620.763 | 0
a3 | b22 | a4 | b23 | P1 | P2 | GEN | 15.5 | 4.862 | 5330.331 | 349 | 4642.809 | 0
a3 | b23 | a4 | b24 | P1 | P2 | GEN | 0 | 0 | 0 | 0 | 0 | 0
a4 | b0 | a5 | b1 | P1 | P2 | GEN | 15.5 | 3.325 | 5598.97 | 146 | 9506.889 | 0
a4 | b1 | a5 | b2 | P1 | P2 | GEN | 15.5 | 4.234 | 5678.635 | 149 | 7418.529 | 0
a4 | b2 | a5 | b3 | P1 | P2 | GEN | 15.5 | 4.55 | 4898.927 | 241 | 5782.434 | 0
a4 | b3 | a5 | b4 | P1 | P2 | GEN | 15.5 | 5.191 | 5980.965 | 171 | 5996.13 | 0
a4 | b4 | a5 | b5 | P1 | P2 | GEN | 15.5 | 4.447 | 5943.717 | 279 | 6755.368 | 0
a4 | b5 | a5 | b6 | P1 | P2 | GEN | 15.5 | 4.382 | 5805.511 | 187 | 6526.659 | 0
a4 | b6 | a5 | b7 | P1 | P2 | GEN | 15.5 | 4.495 | 6024.472 | 246 | 6460.955 | 0
a4 | b7 | a5 | b8 | P1 | P2 | GEN | 15.5 | 4.332 | 5670.433 | 277 | 6194.749 | 0
a4 | b8 | a5 | b9 | P1 | P2 | GEN | 15.5 | 4.326 | 6331.056 | 325 | 6822.134 | 0
a4 | b9 | a5 | b10 | P1 | P2 | GEN | 15.5 | 4.076 | 6801.969 | 222 | 7678.116 | 0
a4 | b10 | a5 | b11 | P1 | P2 | GEN | 15.5 | 3.732 | 5850.362 | 366 | 7134.607 | 0
a4 | b11 | a5 | b12 | P1 | P2 | GEN | 15.5 | 4.367 | 5941.239 | 237 | 6132.953 | 0
a4 | b12 | a5 | b13 | P1 | P2 | GEN | 15.5 | 4.148 | 6004.33 | 351 | 6472.993 | 0
a4 | b13 | a5 | b14 | P1 | P2 | GEN | 15.5 | 4.043 | 6171.66 | 240 | 6778.146 | 0
a4 | b14 | a5 | b15 | P1 | P2 | GEN | 15.5 | 4.002 | 6033.13 | 391 | 6652.433 | 0
a4 | b15 | a5 | b16 | P1 | P2 | GEN | 15.5 | 4.205 | 6515.957 | 279 | 6800.516 | 0
a4 | b16 | a5 | b17 | P1 | P2 | GEN | 15.5 | 3.902 | 6745.956 | 418 | 7550.023 | 0
a4 | b17 | a5 | b18 | P1 | P2 | GEN | 15.5 | 3.698 | 6463.826 | 281 | 7601.638 | 0
a4 | b18 | a5 | b19 | P1 | P2 | GEN | 15.5 | 3.765 | 6265.67 | 341 | 7208.989 | 0
a4 | b19 | a5 | b20 | P1 | P2 | GEN | 15.5 | 3.936 | 5132.618 | 323 | 5629.445 | 0
a4 | b20 | a5 | b21 | P1 | P2 | GEN | 15.5 | 4.7 | 4937.286 | 426 | 4519.906 | 0
a4 | b21 | a5 | b22 | P1 | P2 | GEN | 15.5 | 4.395 | 4958.249 | 344 | 4840.093 | 0
a4 | b22 | a5 | b23 | P1 | P2 | GEN | 15.5 | 4.693 | 5327.777 | 216 | 4857.58 | 0
a4 | b23 | a5 | b24 | P1 | P2 | GEN | 0 | 0 | 0 | 0 | 0 | 0
a5 | b0 | a6 | b1 | P1 | P2 | GEN | 15.5 | 3.312 | 5878.083 | 204 | 9430.246 | 0
a5 | b1 | a6 | b2 | P1 | P2 | GEN | 15.5 | 4.232 | 6061.613 | 228 | 7528.616 | 0
a5 | b2 | a6 | b3 | P1 | P2 | GEN | 15.5 | 4.549 | 5304.834 | 313 | 6026.786 | 0
a5 | b3 | a6 | b4 | P1 | P2 | GEN | 15.5 | 5.201 | 6454.314 | 269 | 6286.716 | 0
a5 | b4 | a6 | b5 | P1 | P2 | GEN | 15.5 | 4.463 | 6357.129 | 367 | 7072.961 | 0
a5 | b5 | a6 | b6 | P1 | P2 | GEN | 15.5 | 4.387 | 6204.502 | 286 | 6891.398 | 0
a5 | b6 | a6 | b7 | P1 | P2 | GEN | 15.5 | 4.507 | 6440.719 | 330 | 6847.071 | 0
a5 | b7 | a6 | b8 | P1 | P2 | GEN | 15.5 | 4.345 | 6085.467 | 384 | 6611.894 | 0
a5 | b8 | a6 | b9 | P1 | P2 | GEN | 15.5 | 4.332 | 6732.562 | 418 | 7241.507 | 0
a5 | b9 | a6 | b10 | P1 | P2 | GEN | 15.5 | 4.082 | 7186.128 | 327 | 8111.465 | 0
a5 | b10 | a6 | b11 | P1 | P2 | GEN | 15.5 | 3.739 | 6200.539 | 462 | 7568.054 | 0
a5 | b11 | a6 | b12 | P1 | P2 | GEN | 15.5 | 4.37 | 6345.959 | 351 | 6569.743 | 0
a5 | b12 | a6 | b13 | P1 | P2 | GEN | 15.5 | 4.151 | 6391.305 | 451 | 6914.511 | 0
a5 | b13 | a6 | b14 | P1 | P2 | GEN | 15.5 | 4.047 | 6550.609 | 353 | 7221.84 | 0
a5 | b14 | a6 | b15 | P1 | P2 | GEN | 15.5 | 4.009 | 6407.486 | 492 | 7089.397 | 0
a5 | b15 | a6 | b16 | P1 | P2 | GEN | 15.5 | 4.204 | 6907.44 | 391 | 7249.792 | 0
a5 | b16 | a6 | b17 | P1 | P2 | GEN | 15.5 | 3.908 | 7107.938 | 520 | 7987.77 | 0
a5 | b17 | a6 | b18 | P1 | P2 | GEN | 15.5 | 3.698 | 6806.189 | 398 | 8049.582 | 0
a5 | b18 | a6 | b19 | P1 | P2 | GEN | 15.5 | 3.768 | 6619.523 | 438 | 7655.645 | 0
a5 | b19 | a6 | b20 | P1 | P2 | GEN | 15.5 | 3.942 | 5500.763 | 441 | 6060.696 | 0
a5 | b20 | a6 | b21 | P1 | P2 | GEN | 15.5 | 4.705 | 5369.95 | 533 | 4941.715 | 0
a5 | b21 | a6 | b22 | P1 | P2 | GEN | 15.5 | 4.393 | 5363.99 | 465 | 5270.999 | 0
a5 | b22 | a6 | b23 | P1 | P2 | GEN | 15.5 | 4.69 | 5758.505 | 290 | 5287.167 | 0
a5 | b23 | a6 | b24 | P1 | P2 | GEN | 0 | 0 | 0 | 0 | 0 | 0
a6 | b0 | a7 | b1 | P1 | P2 | GEN | 15.5 | 3.108 | 5926.773 | 135 | 9732.765 | 0
a6 | b1 | a7 | b2 | P1 | P2 | GEN | 15.5 | 3.918 | 6124.751 | 178 | 7928.38 | 0
a6 | b2 | a7 | b3 | P1 | P2 | GEN | 15.5 | 4.203 | 5448.979 | 263 | 6506.512 | 0
a6 | b3 | a7 | b4 | P1 | P2 | GEN | 15.5 | 4.743 | 6514.228 | 232 | 6802.615 | 0
a6 | b4 | a7 | b5 | P1 | P2 | GEN | 15.5 | 4.125 | 6408.348 | 319 | 7588.523 | 0
a6 | b5 | a7 | b6 | P1 | P2 | GEN | 15.5 | 4.058 | 6268.89 | 244 | 7442.323 | 0
a6 | b6 | a7 | b7 | P1 | P2 | GEN | 15.5 | 4.16 | 6493.192 | 282 | 7420.621 | 0
a6 | b7 | a7 | b8 | P1 | P2 | GEN | 15.5 | 4.03 | 6163.039 | 353 | 7184.902 | 0
a6 | b8 | a7 | b9 | P1 | P2 | GEN | 15.5 | 4.011 | 6753.836 | 378 | 7825.24 | 0
a6 | b9 | a7 | b10 | P1 | P2 | GEN | 15.5 | 3.793 | 7173.698 | 294 | 8706.524 | 0
a6 | b10 | a7 | b11 | P1 | P2 | GEN | 15.5 | 3.494 | 6253.814 | 423 | 8169.21 | 0
a6 | b11 | a7 | b12 | P1 | P2 | GEN | 15.5 | 4.046 | 6400.007 | 324 | 7164.57 | 0
a6 | b12 | a7 | b13 | P1 | P2 | GEN | 15.5 | 3.858 | 6441.803 | 414 | 7512.678 | 0
a6 | b13 | a7 | b14 | P1 | P2 | GEN | 15.5 | 3.769 | 6582.466 | 325 | 7808.816 | 0
a6 | b14 | a7 | b15 | P1 | P2 | GEN | 15.5 | 3.733 | 6451.254 | 447 | 7686.02 | 0
a6 | b15 | a7 | b16 | P1 | P2 | GEN | 15.5 | 3.908 | 6918.807 | 361 | 7835.325 | 0
a6 | b16 | a7 | b17 | P1 | P2 | GEN | 15.5 | 3.652 | 7107.901 | 480 | 8577.103 | 0
a6 | b17 | a7 | b18 | P1 | P2 | GEN | 15.5 | 3.466 | 6819.133 | 375 | 8636.396 | 0
a6 | b18 | a7 | b19 | P1 | P2 | GEN | 15.5 | 3.527 | 6648.452 | 396 | 8245.021 | 0
a6 | b19 | a7 | b20 | P1 | P2 | GEN | 15.5 | 3.688 | 5613.155 | 419 | 6636.218 | 0
a6 | b20 | a7 | b21 | P1 | P2 | GEN | 15.5 | 4.336 | 5514.145 | 497 | 5527.416 | 0
a6 | b21 | a7 | b22 | P1 | P2 | GEN | 15.5 | 4.078 | 5498.877 | 445 | 5845.857 | 0
a6 | b22 | a7 | b23 | P1 | P2 | GEN | 15.5 | 4.322 | 5870.218 | 227 | 5872.417 | 0
a6 | b23 | a7 | b24 | P1 | P2 | GEN | 0 | 0 | 0 | 0 | 0 | 0
a7 | b0 | a8 | b1 | P1 | P2 | GEN | 15.5 | 3.045 | 5527.017 | 255 | 9001.688 | 0
a7 | b1 | a8 | b2 | P1 | P2 | GEN | 15.5 | 3.838 | 5644.056 | 311 | 7263.992 | 0
a7 | b2 | a8 | b3 | P1 | P2 | GEN | 15.5 | 4.11 | 4942.313 | 398 | 5899.217 | 0
a7 | b3 | a8 | b4 | P1 | P2 | GEN | 15.5 | 4.619 | 5903.325 | 379 | 6214.128 | 0
a7 | b4 | a8 | b5 | P1 | P2 | GEN | 15.5 | 4.031 | 5890.528 | 458 | 7033.73 | 0
a7 | b5 | a8 | b6 | P1 | P2 | GEN | 15.5 | 3.973 | 5763.191 | 390 | 6910.073 | 0
a7 | b6 | a8 | b7 | P1 | P2 | GEN | 15.5 | 4.068 | 5967.265 | 422 | 6917.162 | 0
a7 | b7 | a8 | b8 | P1 | P2 | GEN | 15.5 | 3.939 | 5664.021 | 504 | 6717.035 | 0
a7 | b8 | a8 | b9 | P1 | P2 | GEN | 15.5 | 3.923 | 6239.542 | 526 | 7362.732 | 0
a7 | b9 | a8 | b10 | P1 | P2 | GEN | 15.5 | 3.712 | 6682.588 | 444 | 8265.612 | 0
a7 | b10 | a8 | b11 | P1 | P2 | GEN | 15.5 | 3.43 | 5824.035 | 567 | 7738.01 | 0
a7 | b11 | a8 | b12 | P1 | P2 | GEN | 15.5 | 3.954 | 5891.626 | 480 | 6745.828 | 0
a7 | b12 | a8 | b13 | P1 | P2 | GEN | 15.5 | 3.776 | 5958.106 | 562 | 7101.107 | 0
a7 | b13 | a8 | b14 | P1 | P2 | GEN | 15.5 | 3.687 | 6107.807 | 480 | 7414.172 | 0
a7 | b14 | a8 | b15 | P1 | P2 | GEN | 15.5 | 3.65 | 5985.995 | 598 | 7303.846 | 0
a7 | b15 | a8 | b16 | P1 | P2 | GEN | 15.5 | 3.822 | 6420.115 | 517 | 7447.067 | 0
a7 | b16 | a8 | b17 | P1 | P2 | GEN | 15.5 | 3.573 | 6640.132 | 627 | 8204.778 | 0
a7 | b17 | a8 | b18 | P1 | P2 | GEN | 15.5 | 3.393 | 6375.383 | 533 | 8266.518 | 0
a7 | b18 | a8 | b19 | P1 | P2 | GEN | 15.5 | 3.452 | 6204.191 | 541 | 7879.223 | 0
a7 | b19 | a8 | b20 | P1 | P2 | GEN | 15.5 | 3.602 | 5166.107 | 580 | 6268.493 | 0
a7 | b20 | a8 | b21 | P1 | P2 | GEN | 15.5 | 4.22 | 4992.691 | 649 | 5155.44 | 0
a7 | b21 | a8 | b22 | P1 | P2 | GEN | 15.5 | 3.973 | 5007.738 | 608 | 5478.211 | 0
a7 | b22 | a8 | b23 | P1 | P2 | GEN | 15.5 | 4.208 | 5336.346 | 356 | 5498.685 | 0
a7 | b23 | a8 | b24 | P1 | P2 | GEN | 0 | 0 | 0 | 0 | 0 | 0
a8 | b0 | a9 | b1 | P1 | P2 | GEN | 15.5 | 3.297 | 5410.911 | 341 | 7967.591 | 0
a8 | b1 | a9 | b2 | P1 | P2 | GEN | 15.5 | 4.238 | 5496.546 | 405 | 6279.19 | 0
a8 | b2 | a9 | b3 | P1 | P2 | GEN | 15.5 | 4.569 | 4697.217 | 490 | 4954.191 | 0
a8 | b3 | a9 | b4 | P1 | P2 | GEN | 15.5 | 5.2 | 5734.36 | 480 | 5280.596 | 0
a8 | b4 | a9 | b5 | P1 | P2 | GEN | 15.5 | 4.469 | 5745.724 | 555 | 6110.918 | 0
a8 | b5 | a9 | b6 | P1 | P2 | GEN | 15.5 | 4.397 | 5608.958 | 493 | 6016.596 | 0
a8 | b6 | a9 | b7 | P1 | P2 | GEN | 15.5 | 4.514 | 5829.048 | 519 | 6041.979 | 0
a8 | b7 | a9 | b8 | P1 | P2 | GEN | 15.5 | 4.353 | 5498.938 | 608 | 5864.586 | 0
a8 | b8 | a9 | b9 | P1 | P2 | GEN | 15.5 | 4.337 | 6141.55 | 629 | 6526.183 | 0
a8 | b9 | a9 | b10 | P1 | P2 | GEN | 15.5 | 4.086 | 6632.181 | 552 | 7429.014 | 0
a8 | b10 | a9 | b11 | P1 | P2 | GEN | 15.5 | 3.742 | 5703.029 | 668 | 6930.403 | 0
a8 | b11 | a9 | b12 | P1 | P2 | GEN | 15.5 | 4.373 | 5753.7 | 589 | 5948.144 | 0
a8 | b12 | a9 | b13 | P1 | P2 | GEN | 15.5 | 4.149 | 5835.136 | 663 | 6323.707 | 0
a8 | b13 | a9 | b14 | P1 | P2 | GEN | 15.5 | 4.045 | 6005.687 | 587 | 6643.399 | 0
a8 | b14 | a9 | b15 | P1 | P2 | GEN | 15.5 | 4.004 | 5871.321 | 695 | 6531.593 | 0
a8 | b15 | a9 | b16 | P1 | P2 | GEN | 15.5 | 4.205 | 6345.367 | 623 | 6694.167 | 0
a8 | b16 | a9 | b17 | P1 | P2 | GEN | 15.5 | 3.905 | 6588.766 | 720 | 7457.465 | 0
a8 | b17 | a9 | b18 | P1 | P2 | GEN | 15.5 | 3.697 | 6315.566 | 640 | 7523.773 | 0
a8 | b18 | a9 | b19 | P1 | P2 | GEN | 15.5 | 3.766 | 6119.889 | 636 | 7134.795 | 0
a8 | b19 | a9 | b20 | P1 | P2 | GEN | 15.5 | 3.938 | 4977.903 | 687 | 5533.348 | 0
a8 | b20 | a9 | b21 | P1 | P2 | GEN | 15.5 | 4.692 | 4745.19 | 742 | 4414.545 | 0
a8 | b21 | a9 | b22 | P1 | P2 | GEN | 15.5 | 4.39 | 4782.383 | 710 | 4744.09 | 0
a8 | b22 | a9 | b23 | P1 | P2 | GEN | 15.5 | 4.671 | 5127.612 | 431 | 4769.341 | 0
a8 | b23 | a9 | b24 | P1 | P2 | GEN | 0 | 0 | 0 | 0 | 0 | 0
a9 | b0 | a10 | b1 | P1 | P2 | GEN | 15.5 | 3.358 | 6320.539 | 169 | 8987.797 | 0
a9 | b1 | a10 | b2 | P1 | P2 | GEN | 15.5 | 4.376 | 6681.503 | 246 | 7277.367 | 0
a9 | b2 | a10 | b3 | P1 | P2 | GEN | 15.5 | 4.744 | 5953.818 | 335 | 5960.893 | 0
a9 | b3 | a10 | b4 | P1 | P2 | GEN | 15.5 | 5.432 | 7198.167 | 332 | 6264.717 | 0
a9 | b4 | a10 | b5 | P1 | P2 | GEN | 15.5 | 4.627 | 7009.519 | 397 | 7123.253 | 0
a9 | b5 | a10 | b6 | P1 | P2 | GEN | 15.5 | 4.546 | 6849.924 | 339 | 7041.45 | 0
a9 | b6 | a10 | b7 | P1 | P2 | GEN | 15.5 | 4.67 | 7105.583 | 355 | 7066.64 | 0
a9 | b7 | a10 | b8 | P1 | P2 | GEN | 15.5 | 4.496 | 6725.015 | 447 | 6903.328 | 0
a9 | b8 | a10 | b9 | P1 | P2 | GEN | 15.5 | 4.479 | 7378.83 | 472 | 7557.055 | 0
a9 | b9 | a10 | b10 | P1 | P2 | GEN | 15.5 | 4.198 | 7811.475 | 393 | 8486.31 | 0
a9 | b10 | a10 | b11 | P1 | P2 | GEN | 15.5 | 3.832 | 6763.639 | 501 | 8005.773 | 0
a9 | b11 | a10 | b12 | P1 | P2 | GEN | 15.5 | 4.51 | 6990.728 | 435 | 6994.515 | 0
a9 | b12 | a10 | b13 | P1 | P2 | GEN | 15.5 | 4.271 | 7004.502 | 503 | 7364.549 | 0
a9 | b13 | a10 | b14 | P1 | P2 | GEN | 15.5 | 4.163 | 7159.423 | 437 | 7690.221 | 0
a9 | b14 | a10 | b15 | P1 | P2 | GEN | 15.5 | 4.115 | 7001.073 | 534 | 7575.133 | 0
a9 | b15 | a10 | b16 | P1 | P2 | GEN | 15.5 | 4.335 | 7548.816 | 473 | 7725.253 | 0
a9 | b16 | a10 | b17 | P1 | P2 | GEN | 15.5 | 4.008 | 7711.78 | 557 | 8505.487 | 0
a9 | b17 | a10 | b18 | P1 | P2 | GEN | 15.5 | 3.794 | 7378.683 | 495 | 8569.238 | 0
a9 | b18 | a10 | b19 | P1 | P2 | GEN | 15.5 | 3.861 | 7191.249 | 480 | 8183.421 | 0
a9 | b19 | a10 | b20 | P1 | P2 | GEN | 15.5 | 4.049 | 6071.308 | 540 | 6569.248 | 0
a9 | b20 | a10 | b21 | P1 | P2 | GEN | 15.5 | 4.855 | 6023.579 | 584 | 5421.397 | 0
a9 | b21 | a10 | b22 | P1 | P2 | GEN | 15.5 | 4.532 | 5984.764 | 559 | 5756.378 | 0
a9 | b22 | a10 | b23 | P1 | P2 | GEN | 15.5 | 4.836 | 6410.719 | 259 | 5766.317 | 0
a9 | b23 | a10 | b24 | P1 | P2 | GEN | 0 | 0 | 0 | 0 | 0 | 0
a10 | b0 | a11 | b1 | P1 | P2 | GEN | 15.5 | 3.682 | 6488.034 | 385 | 8302.785 | 0
a10 | b1 | a11 | b2 | P1 | P2 | GEN | 15.5 | 4.939 | 6946.538 | 481 | 6617.818 | 0
a10 | b2 | a11 | b3 | P1 | P2 | GEN | 15.5 | 5.415 | 6134.472 | 578 | 5317.359 | 0
a10 | b3 | a11 | b4 | P1 | P2 | GEN | 15.5 | 6.335 | 7623.701 | 588 | 5629.123 | 0
a10 | b4 | a11 | b5 | P1 | P2 | GEN | 15.5 | 5.248 | 7312.16 | 643 | 6489.465 | 0
a10 | b5 | a11 | b6 | P1 | P2 | GEN | 15.5 | 5.144 | 7110.51 | 593 | 6408.146 | 0
a10 | b6 | a11 | b7 | P1 | P2 | GEN | 15.5 | 5.315 | 7416.141 | 599 | 6436.768 | 0
a10 | b7 | a11 | b8 | P1 | P2 | GEN | 15.5 | 5.102 | 6972.839 | 693 | 6271.912 | 0
a10 | b8 | a11 | b9 | P1 | P2 | GEN | 15.5 | 5.084 | 7724.339 | 721 | 6938.066 | 0
a10 | b9 | a11 | b10 | P1 | P2 | GEN | 15.5 | 4.739 | 8179.62 | 652 | 7842.294 | 0
a10 | b10 | a11 | b11 | P1 | P2 | GEN | 15.5 | 4.274 | 6973.522 | 747 | 7379.573 | 0
a10 | b11 | a11 | b12 | P1 | P2 | GEN | 15.5 | 5.125 | 7288.416 | 695 | 6403.251 | 0
a10 | b12 | a11 | b13 | P1 | P2 | GEN | 15.5 | 4.821 | 7279.601 | 755 | 6770.57 | 0
a10 | b13 | a11 | b14 | P1 | P2 | GEN | 15.5 | 4.697 | 7452.629 | 699 | 7085.762 | 0
a10 | b14 | a11 | b15 | P1 | P2 | GEN | 15.5 | 4.627 | 7261.691 | 783 | 6983.234 | 0
a10 | b15 | a11 | b16 | P1 | P2 | GEN | 15.5 | 4.907 | 7904.335 | 738 | 7142.324 | 0
a10 | b16 | a11 | b17 | P1 | P2 | GEN | 15.5 | 4.499 | 8047.12 | 807 | 7906.276 | 0
a10 | b17 | a11 | b18 | P1 | P2 | GEN | 15.5 | 4.231 | 7660.826 | 756 | 7978.186 | 0
a10 | b18 | a11 | b19 | P1 | P2 | GEN | 15.5 | 4.32 | 7460.52 | 733 | 7588.719 | 0
a10 | b19 | a11 | b20 | P1 | P2 | GEN | 15.5 | 4.55 | 6220.542 | 796 | 5991.868 | 0
a10 | b20 | a11 | b21 | P1 | P2 | GEN | 15.5 | 5.586 | 6220.498 | 835 | 4869.167 | 0
a10 | b21 | a11 | b22 | P1 | P2 | GEN | 15.5 | 5.173 | 6150.085 | 813 | 5186.871 | 0
a10 | b22 | a11 | b23 | P1 | P2 | GEN | 15.5 | 5.568 | 6662.472 | 498 | 5209.014 | 0
a10 | b23 | a11 | b24 | P1 | P2 | GEN | 0 | 0 | 0 | 0 | 0 | 0
a11 | b0 | a12 | b1 | P1 | P2 | GEN | 15.5 | 3.686 | 6258.495 | 231 | 7914.743 | 0
a11 | b1 | a12 | b2 | P1 | P2 | GEN | 15.5 | 4.996 | 6713.706 | 335 | 6258.047 | 0
a11 | b2 | a12 | b3 | P1 | P2 | GEN | 15.5 | 5.492 | 5897.638 | 434 | 4991.493 | 0
a11 | b3 | a12 | b4 | P1 | P2 | GEN | 15.5 | 6.439 | 7383.568 | 445 | 5315.262 | 0
a11 | b4 | a12 | b5 | P1 | P2 | GEN | 15.5 | 5.336 | 7109.001 | 484 | 6154.928 | 0
a11 | b5 | a12 | b6 | P1 | P2 | GEN | 15.5 | 5.227 | 6921.57 | 443 | 6095.589 | 0
a11 | b6 | a12 | b7 | P1 | P2 | GEN | 15.5 | 5.401 | 7220.589 | 436 | 6129.629 | 0
a11 | b7 | a12 | b8 | P1 | P2 | GEN | 15.5 | 5.18 | 6777.326 | 530 | 5973.701 | 0
a11 | b8 | a12 | b9 | P1 | P2 | GEN | 15.5 | 5.164 | 7543.588 | 560 | 6640.974 | 0
a11 | b9 | a12 | b10 | P1 | P2 | GEN | 15.5 | 4.8 | 8011.554 | 494 | 7555.855 | 0
a11 | b10 | a12 | b11 | P1 | P2 | GEN | 15.5 | 4.325 | 6800.117 | 578 | 7090.012 | 0
a11 | b11 | a12 | b12 | P1 | P2 | GEN | 15.5 | 5.203 | 7095.136 | 533 | 6125.196 | 0
a11 | b12 | a12 | b13 | P1 | P2 | GEN | 15.5 | 4.888 | 7095.028 | 585 | 6495.76 | 0
a11 | b13 | a12 | b14 | P1 | P2 | GEN | 15.5 | 4.755 | 7275.41 | 537 | 6822.887 | 0
a11 | b14 | a12 | b15 | P1 | P2 | GEN | 15.5 | 4.68 | 7081.458 | 608 | 6724.888 | 0
a11 | b15 | a12 | b16 | P1 | P2 | GEN | 15.5 | 4.973 | 7725.376 | 571 | 6881.913 | 0
a11 | b16 | a12 | b17 | P1 | P2 | GEN | 15.5 | 4.547 | 7883.085 | 629 | 7658.215 | 0
a11 | b17 | a12 | b18 | P1 | P2 | GEN | 15.5 | 4.284 | 7500.194 | 590 | 7712.88 | 0
a11 | b18 | a12 | b19 | P1 | P2 | GEN | 15.5 | 4.356 | 7286.559 | 561 | 7350.624 | 0
a11 | b19 | a12 | b20 | P1 | P2 | GEN | 15.5 | 4.595 | 6025.234 | 624 | 5747.608 | 0
a11 | b20 | a12 | b21 | P1 | P2 | GEN | 15.5 | 5.664 | 5990.307 | 656 | 4625.449 | 0
a11 | b21 | a12 | b22 | P1 | P2 | GEN | 15.5 | 5.242 | 5946.497 | 639 | 4950.421 | 0
a11 | b22 | a12 | b23 | P1 | P2 | GEN | 15.5 | 5.64 | 6443.5 | 303 | 4975.968 | 0
a11 | b23 | a12 | b24 | P1 | P2 | GEN | 0 | 0 | 0 | 0 | 0 | 0
a12 | b0 | a13 | b1 | P1 | P2 | GEN | 15.5 | 3.842 | 6347.437 | 501 | 7632.428 | 0
a12 | b1 | a13 | b2 | P1 | P2 | GEN | 15.5 | 5.234 | 6826.415 | 626 | 6020.134 | 0
a12 | b2 | a13 | b3 | P1 | P2 | GEN | 15.5 | 5.77 | 5956.451 | 731 | 4758.599 | 0
a12 | b3 | a13 | b4 | P1 | P2 | GEN | 15.5 | 6.802 | 7528.318 | 752 | 5090.724 | 0
a12 | b4 | a13 | b5 | P1 | P2 | GEN | 15.5 | 5.58 | 7200.287 | 783 | 5920.231 | 0
a12 | b5 | a13 | b6 | P1 | P2 | GEN | 15.5 | 5.457 | 6996.114 | 753 | 5864.184 | 0
a12 | b6 | a13 | b7 | P1 | P2 | GEN | 15.5 | 5.635 | 7306.049 | 738 | 5911.526 | 0
a12 | b7 | a13 | b8 | P1 | P2 | GEN | 15.5 | 5.401 | 6836.548 | 831 | 5751.462 | 0
a12 | b8 | a13 | b9 | P1 | P2 | GEN | 15.5 | 5.392 | 7641.218 | 864 | 6415.871 | 0
a12 | b9 | a13 | b10 | P1 | P2 | GEN | 15.5 | 4.999 | 8120.786 | 807 | 7328.751 | 0
a12 | b10 | a13 | b11 | P1 | P2 | GEN | 15.5 | 4.486 | 6852.653 | 880 | 6867.222 | 0
a12 | b11 | a13 | b12 | P1 | P2 | GEN | 15.5 | 5.435 | 7175.505 | 841 | 5915.809 | 0
a12 | b12 | a13 | b13 | P1 | P2 | GEN | 15.5 | 5.092 | 7170.012 | 886 | 6288.737 | 0
a12 | b13 | a13 | b14 | P1 | P2 | GEN | 15.5 | 4.954 | 7358.305 | 847 | 6612.187 | 0
a12 | b14 | a13 | b15 | P1 | P2 | GEN | 15.5 | 4.873 | 7154.821 | 906 | 6516.814 | 0
a12 | b15 | a13 | b16 | P1 | P2 | GEN | 15.5 | 5.187 | 7831.392 | 879 | 6682.859 | 0
a12 | b16 | a13 | b17 | P1 | P2 | GEN | 15.5 | 4.727 | 7988.003 | 927 | 7459.063 | 0
a12 | b17 | a13 | b18 | P1 | P2 | GEN | 15.5 | 4.443 | 7588.679 | 896 | 7520.376 | 0
a12 | b18 | a13 | b19 | P1 | P2 | GEN | 15.5 | 4.527 | 7366.897 | 865 | 7147.737 | 0
a12 | b19 | a13 | b20 | P1 | P2 | GEN | 15.5 | 4.773 | 6059.973 | 922 | 5563.699 | 0
a12 | b20 | a13 | b21 | P1 | P2 | GEN | 15.5 | 5.938 | 6031.01 | 951 | 4441.713 | 0
a12 | b21 | a13 | b22 | P1 | P2 | GEN | 15.5 | 5.478 | 5984.916 | 936 | 4768.596 | 0
a12 | b22 | a13 | b23 | P1 | P2 | GEN | 15.5 | 5.906 | 6505.95 | 588 | 4799.151 | 0
a12 | b23 | a13 | b24 | P1 | P2 | GEN | 0 | 0 | 0 | 0 | 0 | 0
a13 | b0 | a14 | b1 | P1 | P2 | GEN | 15.5 | 3.794 | 6421.52 | 148 | 7759.828 | 0
a13 | b1 | a14 | b2 | P1 | P2 | GEN | 15.5 | 5.21 | 6983.144 | 271 | 6141.813 | 0
a13 | b2 | a14 | b3 | P1 | P2 | GEN | 15.5 | 5.759 | 6168.986 | 371 | 4902.656 | 0
a13 | b3 | a14 | b4 | P1 | P2 | GEN | 15.5 | 6.803 | 7789.415 | 396 | 5231.585 | 0
a13 | b4 | a14 | b5 | P1 | P2 | GEN | 15.5 | 5.586 | 7423.974 | 412 | 6059.848 | 0
a13 | b5 | a14 | b6 | P1 | P2 | GEN | 15.5 | 5.468 | 7220.068 | 392 | 6006.097 | 0
a13 | b6 | a14 | b7 | P1 | P2 | GEN | 15.5 | 5.645 | 7538.438 | 367 | 6057.28 | 0
a13 | b7 | a14 | b8 | P1 | P2 | GEN | 15.5 | 5.404 | 7063.438 | 452 | 5911.656 | 0
a13 | b8 | a14 | b9 | P1 | P2 | GEN | 15.5 | 5.402 | 7869.206 | 490 | 6569.294 | 0
a13 | b9 | a14 | b10 | P1 | P2 | GEN | 15.5 | 4.999 | 8330.295 | 437 | 7492.396 | 0
a13 | b10 | a14 | b11 | P1 | P2 | GEN | 15.5 | 4.471 | 7030.048 | 499 | 7047.571 | 0
a13 | b11 | a14 | b12 | P1 | P2 | GEN | 15.5 | 5.438 | 7401.879 | 469 | 6083.89 | 0
a13 | b12 | a14 | b13 | P1 | P2 | GEN | 15.5 | 5.09 | 7375.16 | 506 | 6457.142 | 0
a13 | b13 | a14 | b14 | P1 | P2 | GEN | 15.5 | 4.946 | 7561.763 | 477 | 6793.787 | 0
a13 | b14 | a14 | b15 | P1 | P2 | GEN | 15.5 | 4.868 | 7349.553 | 526 | 6690.948 | 0
a13 | b15 | a14 | b16 | P1 | P2 | GEN | 15.5 | 5.184 | 8044.131 | 507 | 6859.475 | 0
a13 | b16 | a14 | b17 | P1 | P2 | GEN | 15.5 | 4.721 | 8176.885 | 547 | 7638.349 | 0
a13 | b17 | a14 | b18 | P1 | P2 | GEN | 15.5 | 4.439 | 7762.931 | 524 | 7694.224 | 0
a13 | b18 | a14 | b19 | P1 | P2 | GEN | 15.5 | 4.523 | 7544.916 | 495 | 7322.791 | 0
a13 | b19 | a14 | b20 | P1 | P2 | GEN | 15.5 | 4.77 | 6246.705 | 546 | 5737.633 | 0
a13 | b20 | a14 | b21 | P1 | P2 | GEN | 15.5 | 5.941 | 6271.305 | 576 | 4615.207 | 0
a13 | b21 | a14 | b22 | P1 | P2 | GEN | 15.5 | 5.471 | 6204.141 | 562 | 4949.008 | 0
a13 | b22 | a14 | b23 | P1 | P2 | GEN | 15.5 | 5.913 | 6744.384 | 204 | 4969.185 | 0
a13 | b23 | a14 | b24 | P1 | P2 | GEN | 0 | 0 | 0 | 0 | 0 | 0
a14 | b0 | a15 | b1 | P1 | P2 | GEN | 15.5 | 3.72 | 6492.17 | 472 | 7949.726 | 0
a14 | b1 | a15 | b2 | P1 | P2 | GEN | 15.5 | 5.062 | 7049.504 | 615 | 6341.263 | 0
a14 | b2 | a15 | b3 | P1 | P2 | GEN | 15.5 | 5.57 | 6264.185 | 722 | 5115.899 | 0
a14 | b3 | a15 | b4 | P1 | P2 | GEN | 15.5 | 6.547 | 7842.132 | 757 | 5441.477 | 0
a14 | b4 | a15 | b5 | P1 | P2 | GEN | 15.5 | 5.402 | 7458.812 | 770 | 6261.284 | 0
a14 | b5 | a15 | b6 | P1 | P2 | GEN | 15.5 | 5.293 | 7256.297 | 758 | 6204.126 | 0
a14 | b6 | a15 | b7 | P1 | P2 | GEN | 15.5 | 5.461 | 7563.104 | 731 | 6253.977 | 0
a14 | b7 | a15 | b8 | P1 | P2 | GEN | 15.5 | 5.24 | 7103.877 | 814 | 6107.118 | 0
a14 | b8 | a15 | b9 | P1 | P2 | GEN | 15.5 | 5.224 | 7881.4 | 854 | 6779.463 | 0
a14 | b9 | a15 | b10 | P1 | P2 | GEN | 15.5 | 4.858 | 8329.172 | 811 | 7684.659 | 0
a14 | b10 | a15 | b11 | P1 | P2 | GEN | 15.5 | 4.371 | 7063.394 | 867 | 7223.37 | 0
a14 | b11 | a15 | b12 | P1 | P2 | GEN | 15.5 | 5.274 | 7434.292 | 835 | 6284.942 | 0
a14 | b12 | a15 | b13 | P1 | P2 | GEN | 15.5 | 4.949 | 7407.48 | 867 | 6656.731 | 0
a14 | b13 | a15 | b14 | P1 | P2 | GEN | 15.5 | 4.818 | 7588.8 | 848 | 6987.028 | 0
a14 | b14 | a15 | b15 | P1 | P2 | GEN | 15.5 | 4.743 | 7382.735 | 891 | 6889.177 | 0
a14 | b15 | a15 | b16 | P1 | P2 | GEN | 15.5 | 5.038 | 8058.083 | 877 | 7062.623 | 0
a14 | b16 | a15 | b17 | P1 | P2 | GEN | 15.5 | 4.613 | 8186.795 | 914 | 7818.724 | 0
a14 | b17 | a15 | b18 | P1 | P2 | GEN | 15.5 | 4.334 | 7785.182 | 894 | 7896.598 | 0
a14 | b18 | a15 | b19 | P1 | P2 | GEN | 15.5 | 4.424 | 7573.059 | 869 | 7509.273 | 0
a14 | b19 | a15 | b20 | P1 | P2 | GEN | 15.5 | 4.661 | 6312.871 | 916 | 5930.797 | 0
a14 | b20 | a15 | b21 | P1 | P2 | GEN | 15.5 | 5.75 | 6351.023 | 940 | 4827.711 | 0
a14 | b21 | a15 | b22 | P1 | P2 | GEN | 15.5 | 5.32 | 6281.461 | 930 | 5151.159 | 0
a14 | b22 | a15 | b23 | P1 | P2 | GEN | 15.5 | 5.726 | 6806.684 | 561 | 5177.97 | 0
a14 | b23 | a15 | b24 | P1 | P2 | GEN | 0 | 0 | 0 | 0 | 0 | 0
a15 | b0 | a16 | b1 | P1 | P2 | GEN | 15.5 | 3.608 | 6911.325 | 317 | 8676.688 | 0
a15 | b1 | a16 | b2 | P1 | P2 | GEN | 15.5 | 4.907 | 7643.979 | 457 | 7053.308 | 0
a15 | b2 | a16 | b3 | P1 | P2 | GEN | 15.5 | 5.4 | 6955.355 | 562 | 5827.783 | 0
a15 | b3 | a16 | b4 | P1 | P2 | GEN | 15.5 | 6.319 | 8596.611 | 597 | 6148.522 | 0
a15 | b4 | a16 | b5 | P1 | P2 | GEN | 15.5 | 5.251 | 8109.394 | 604 | 6969.996 | 0
a15 | b5 | a16 | b6 | P1 | P2 | GEN | 15.5 | 5.146 | 7907.599 | 598 | 6922.675 | 0
a15 | b6 | a16 | b7 | P1 | P2 | GEN | 15.5 | 5.309 | 8226.182 | 569 | 6968.474 | 0
a15 | b7 | a16 | b8 | P1 | P2 | GEN | 15.5 | 5.098 | 7757.477 | 644 | 6829.28 | 0
a15 | b8 | a16 | b9 | P1 | P2 | GEN | 15.5 | 5.09 | 8510.818 | 687 | 7487.723 | 0
a15 | b9 | a16 | b10 | P1 | P2 | GEN | 15.5 | 4.739 | 8909.021 | 646 | 8399.194 | 0
a15 | b10 | a16 | b11 | P1 | P2 | GEN | 15.5 | 4.269 | 7612.206 | 692 | 7949.214 | 0
a15 | b11 | a16 | b12 | P1 | P2 | GEN | 15.5 | 5.14 | 8084.683 | 671 | 6996.998 | 0
a15 | b12 | a16 | b13 | P1 | P2 | GEN | 15.5 | 4.823 | 8017.951 | 693 | 7378.207 | 0
a15 | b13 | a16 | b14 | P1 | P2 | GEN | 15.5 | 4.696 | 8180.618 | 682 | 7713.834 | 0
a15 | b14 | a16 | b15 | P1 | P2 | GEN | 15.5 | 4.622 | 7969.231 | 718 | 7618.571 | 0
a15 | b15 | a16 | b16 | P1 | P2 | GEN | 15.5 | 4.909 | 8663.945 | 710 | 7782.919 | 0
a15 | b16 | a16 | b17 | P1 | P2 | GEN | 15.5 | 4.492 | 8738.981 | 741 | 8560.371 | 0
a15 | b17 | a16 | b18 | P1 | P2 | GEN | 15.5 | 4.236 | 8313.721 | 726 | 8619.904 | 0
a15 | b18 | a16 | b19 | P1 | P2 | GEN | 15.5 | 4.315 | 8116.076 | 703 | 8245.893 | 0
a15 | b19 | a16 | b20 | P1 | P2 | GEN | 15.5 | 4.54 | 6913.803 | 745 | 6663.534 | 0
a15 | b20 | a16 | b21 | P1 | P2 | GEN | 15.5 | 5.574 | 7083.138 | 772 | 5551.558 | 0
a15 | b21 | a16 | b22 | P1 | P2 | GEN | 15.5 | 5.168 | 6964.071 | 762 | 5876.807 | 0
a15 | b22 | a16 | b23 | P1 | P2 | GEN | 15.5 | 5.552 | 7521.798 | 383 | 5899.403 | 0
a15 | b23 | a16 | b24 | P1 | P2 | GEN | 0 | 0 | 0 | 0 | 0 | 0
a16 | b0 | a17 | b1 | P1 | P2 | GEN | 15.5 | 3.447 | 7132.528 | 482 | 9325.637 | 0
a16 | b1 | a17 | b2 | P1 | P2 | GEN | 15.5 | 4.588 | 7846.219 | 625 | 7705.771 | 0
a16 | b2 | a17 | b3 | P1 | P2 | GEN | 15.5 | 5.005 | 7207.569 | 733 | 6484.629 | 0
a16 | b3 | a17 | b4 | P1 | P2 | GEN | 15.5 | 5.762 | 8713.645 | 773 | 6803.627 | 0
a16 | b4 | a17 | b5 | P1 | P2 | GEN | 15.5 | 4.858 | 8240.382 | 778 | 7621.727 | 0
a16 | b5 | a17 | b6 | P1 | P2 | GEN | 15.5 | 4.769 | 8047.558 | 778 | 7572.584 | 0
a16 | b6 | a17 | b7 | P1 | P2 | GEN | 15.5 | 4.901 | 8339.152 | 748 | 7623.416 | 0
a16 | b7 | a17 | b8 | P1 | P2 | GEN | 15.5 | 4.726 | 7906.195 | 817 | 7482.751 | 0
a16 | b8 | a17 | b9 | P1 | P2 | GEN | 15.5 | 4.714 | 8601.357 | 863 | 8145.632 | 0
a16 | b9 | a17 | b10 | P1 | P2 | GEN | 15.5 | 4.415 | 8972.846 | 826 | 9055.215 | 0
a16 | b10 | a17 | b11 | P1 | P2 | GEN | 15.5 | 4.008 | 7762.171 | 871 | 8611.848 | 0
a16 | b11 | a17 | b12 | P1 | P2 | GEN | 15.5 | 4.752 | 8207.375 | 849 | 7665.359 | 0
a16 | b12 | a17 | b13 | P1 | P2 | GEN | 15.5 | 4.488 | 8144.646 | 861 | 8037.053 | 0
a16 | b13 | a17 | b14 | P1 | P2 | GEN | 15.5 | 4.378 | 8296.969 | 859 | 8377.349 | 0
a16 | b14 | a17 | b15 | P1 | P2 | GEN | 15.5 | 4.315 | 8099.971 | 889 | 8282.397 | 0
a16 | b15 | a17 | b16 | P1 | P2 | GEN | 15.5 | 4.556 | 8748.454 | 884 | 8454.883 | 0
a16 | b16 | a17 | b17 | P1 | P2 | GEN | 15.5 | 4.197 | 8818.752 | 911 | 9234.973 | 0
a16 | b17 | a17 | b18 | P1 | P2 | GEN | 15.5 | 3.97 | 8419.394 | 899 | 9304.354 | 0
a16 | b18 | a17 | b19 | P1 | P2 | GEN | 15.5 | 4.038 | 8233.383 | 877 | 8930.268 | 0
a16 | b19 | a17 | b20 | P1 | P2 | GEN | 15.5 | 4.233 | 7112.325 | 913 | 7347.442 | 0
a16 | b20 | a17 | b21 | P1 | P2 | GEN | 15.5 | 5.115 | 7291.866 | 940 | 6224.094 | 0
a16 | b21 | a17 | b22 | P1 | P2 | GEN | 15.5 | 4.764 | 7172.427 | 929 | 6562.654 | 0
a16 | b22 | a17 | b23 | P1 | P2 | GEN | 15.5 | 5.09 | 7692.987 | 543 | 6578.632 | 0
a16 | b23 | a17 | b24 | P1 | P2 | GEN | 0 | 0 | 0 | 0 | 0 | 0
a17 | b0 | a18 | b1 | P1 | P2 | GEN | 15.5 | 3.346 | 6948.165 | 321 | 9318.739 | 0
a17 | b1 | a18 | b2 | P1 | P2 | GEN | 15.5 | 4.455 | 7640.453 | 459 | 7694.392 | 0
a17 | b2 | a18 | b3 | P1 | P2 | GEN | 15.5 | 4.871 | 7024.338 | 574 | 6467.06 | 0
a17 | b3 | a18 | b4 | P1 | P2 | GEN | 15.5 | 5.601 | 8479.108 | 618 | 6782.983 | 0
a17 | b4 | a18 | b5 | P1 | P2 | GEN | 15.5 | 4.741 | 8062.741 | 618 | 7612.755 | 0
a17 | b5 | a18 | b6 | P1 | P2 | GEN | 15.5 | 4.661 | 7879.889 | 624 | 7558.092 | 0
a17 | b6 | a18 | b7 | P1 | P2 | GEN | 15.5 | 4.783 | 8167.809 | 594 | 7624.098 | 0
a17 | b7 | a18 | b8 | P1 | P2 | GEN | 15.5 | 4.609 | 7750.64 | 656 | 7497.506 | 0
a17 | b8 | a18 | b9 | P1 | P2 | GEN | 15.5 | 4.604 | 8430.006 | 709 | 8151.26 | 0
a17 | b9 | a18 | b10 | P1 | P2 | GEN | 15.5 | 4.312 | 8803.199 | 671 | 9071.619 | 0
a17 | b10 | a18 | b11 | P1 | P2 | GEN | 15.5 | 3.912 | 7626.588 | 712 | 8649.504 | 0
a17 | b11 | a18 | b12 | P1 | P2 | GEN | 15.5 | 4.632 | 8044.343 | 699 | 7690.63 | 0
a17 | b12 | a18 | b13 | P1 | P2 | GEN | 15.5 | 4.38 | 7988.139 | 702 | 8062.993 | 0
a17 | b13 | a18 | b14 | P1 | P2 | GEN | 15.5 | 4.277 | 8139.584 | 707 | 8398.356 | 0
a17 | b14 | a18 | b15 | P1 | P2 | GEN | 15.5 | 4.206 | 7948.185 | 735 | 8324.886 | 0
a17 | b15 | a18 | b16 | P1 | P2 | GEN | 15.5 | 4.442 | 8577.252 | 735 | 8491.274 | 0
a17 | b16 | a18 | b17 | P1 | P2 | GEN | 15.5 | 4.101 | 8654.832 | 761 | 9265.731 | 0
a17 | b17 | a18 | b18 | P1 | P2 | GEN | 15.5 | 3.883 | 8268.75 | 747 | 9333.645 | 0
a17 | b18 | a18 | b19 | P1 | P2 | GEN | 15.5 | 3.95 | 8086.047 | 733 | 8957.968 | 0
a17 | b19 | a18 | b20 | P1 | P2 | GEN | 15.5 | 4.136 | 6985.274 | 769 | 7380.355 | 0
a17 | b20 | a18 | b21 | P1 | P2 | GEN | 15.5 | 4.98 | 7142.218 | 799 | 6256.79 | 0
a17 | b21 | a18 | b22 | P1 | P2 | GEN | 15.5 | 4.653 | 7032.053 | 790 | 6584.412 | 0
a17 | b22 | a18 | b23 | P1 | P2 | GEN | 15.5 | 4.962 | 7532.279 | 401 | 6604.65 | 0
a17 | b23 | a18 | b24 | P1 | P2 | GEN | 0 | 0 | 0 | 0 | 0 | 0
a18 | b0 | a19 | b1 | P1 | P2 | GEN | 15.5 | 3.413 | 6883.167 | 481 | 9015.063 | 0
a18 | b1 | a19 | b2 | P1 | P2 | GEN | 15.5 | 4.556 | 7525.764 | 618 | 7382.445 | 0
a18 | b2 | a19 | b3 | P1 | P2 | GEN | 15.5 | 4.982 | 6862.11 | 739 | 6153.709 | 0
a18 | b3 | a19 | b4 | P1 | P2 | GEN | 15.5 | 5.743 | 8313.082 | 787 | 6462.284 | 0
a18 | b4 | a19 | b5 | P1 | P2 | GEN | 15.5 | 4.834 | 7896.757 | 786 | 7286.676 | 0
a18 | b5 | a19 | b6 | P1 | P2 | GEN | 15.5 | 4.751 | 7714.009 | 795 | 7235.669 | 0
a18 | b6 | a19 | b7 | P1 | P2 | GEN | 15.5 | 4.882 | 7994.639 | 767 | 7289.942 | 0
a18 | b7 | a19 | b8 | P1 | P2 | GEN | 15.5 | 4.709 | 7576.005 | 824 | 7152.828 | 0
a18 | b8 | a19 | b9 | P1 | P2 | GEN | 15.5 | 4.694 | 8272.289 | 879 | 7823.804 | 0
a18 | b9 | a19 | b10 | P1 | P2 | GEN | 15.5 | 4.395 | 8665.449 | 844 | 8740.199 | 0
a18 | b10 | a19 | b11 | P1 | P2 | GEN | 15.5 | 3.992 | 7492.487 | 884 | 8307.683 | 0
a18 | b11 | a19 | b12 | P1 | P2 | GEN | 15.5 | 4.725 | 7892.102 | 869 | 7381.922 | 0
a18 | b12 | a19 | b13 | P1 | P2 | GEN | 15.5 | 4.461 | 7847.125 | 867 | 7760.896 | 0
a18 | b13 | a19 | b14 | P1 | P2 | GEN | 15.5 | 4.353 | 8008.075 | 873 | 8105.428 | 0
a18 | b14 | a19 | b15 | P1 | P2 | GEN | 15.5 | 4.288 | 7819.02 | 898 | 8019.77 | 0
a18 | b15 | a19 | b16 | P1 | P2 | GEN | 15.5 | 4.525 | 8450.281 | 899 | 8201.838 | 0
a18 | b16 | a19 | b17 | P1 | P2 | GEN | 15.5 | 4.173 | 8545.235 | 924 | 8980.283 | 0
a18 | b17 | a19 | b18 | P1 | P2 | GEN | 15.5 | 3.952 | 8165.852 | 916 | 9047.707 | 0
a18 | b18 | a19 | b19 | P1 | P2 | GEN | 15.5 | 4.018 | 7978.497 | 897 | 8681.353 | 0
a18 | b19 | a19 | b20 | P1 | P2 | GEN | 15.5 | 4.204 | 6855.498 | 928 | 7119.122 | 0
a18 | b20 | a19 | b21 | P1 | P2 | GEN | 15.5 | 5.076 | 6982.94 | 955 | 5997.695 | 0
a18 | b21 | a19 | b22 | P1 | P2 | GEN | 15.5 | 4.736 | 6885.265 | 946 | 6330.702 | 0
a18 | b22 | a19 | b23 | P1 | P2 | GEN | 15.5 | 5.056 | 7382.363 | 550 | 6349.357 | 0
a18 | b23 | a19 | b24 | P1 | P2 | GEN | 0 | 0 | 0 | 0 | 0 | 0
a19 | b0 | a20 | b1 | P1 | P2 | GEN | 15.5 | 3.393 | 6576.14 | 154 | 8636.076 | 0
a19 | b1 | a20 | b2 | P1 | P2 | GEN | 15.5 | 4.577 | 7185.457 | 283 | 6993.806 | 0
a19 | b2 | a20 | b3 | P1 | P2 | GEN | 15.5 | 5.034 | 6527.129 | 406 | 5773.806 | 0
a19 | b3 | a20 | b4 | P1 | P2 | GEN | 15.5 | 5.832 | 7973.242 | 454 | 6083.931 | 0
a19 | b4 | a20 | b5 | P1 | P2 | GEN | 15.5 | 4.897 | 7613.052 | 450 | 6913.504 | 0
a19 | b5 | a20 | b6 | P1 | P2 | GEN | 15.5 | 4.814 | 7438.489 | 461 | 6866.039 | 0
a19 | b6 | a20 | b7 | P1 | P2 | GEN | 15.5 | 4.942 | 7720.493 | 435 | 6934.519 | 0
a19 | b7 | a20 | b8 | P1 | P2 | GEN | 15.5 | 4.763 | 7307.398 | 484 | 6802.811 | 0
a19 | b8 | a20 | b9 | P1 | P2 | GEN | 15.5 | 4.753 | 8014.969 | 543 | 7467.054 | 0
a19 | b9 | a20 | b10 | P1 | P2 | GEN | 15.5 | 4.447 | 8423.91 | 508 | 8378.406 | 0
a19 | b10 | a20 | b11 | P1 | P2 | GEN | 15.5 | 4.021 | 7251.757 | 543 | 7965.157 | 0
a19 | b11 | a20 | b12 | P1 | P2 | GEN | 15.5 | 4.786 | 7618.42 | 534 | 7021.408 | 0
a19 | b12 | a20 | b13 | P1 | P2 | GEN | 15.5 | 4.507 | 7583.181 | 525 | 7410.851 | 0
a19 | b13 | a20 | b14 | P1 | P2 | GEN | 15.5 | 4.403 | 7749.849 | 534 | 7742.123 | 0
a19 | b14 | a20 | b15 | P1 | P2 | GEN | 15.5 | 4.332 | 7558.302 | 561 | 7662.401 | 0
a19 | b15 | a20 | b16 | P1 | P2 | GEN | 15.5 | 4.586 | 8182.698 | 564 | 7826.17 | 0
a19 | b16 | a20 | b17 | P1 | P2 | GEN | 15.5 | 4.219 | 8292.382 | 590 | 8608.7 | 0
a19 | b17 | a20 | b18 | P1 | P2 | GEN | 15.5 | 3.989 | 7918.022 | 585 | 8682.453 | 0
a19 | b18 | a20 | b19 | P1 | P2 | GEN | 15.5 | 4.061 | 7723.39 | 568 | 8306.527 | 0
a19 | b19 | a20 | b20 | P1 | P2 | GEN | 15.5 | 4.26 | 6575.681 | 598 | 6733.854 | 0
a19 | b20 | a20 | b21 | P1 | P2 | GEN | 15.5 | 5.166 | 6652.549 | 625 | 5610.758 | 0
a19 | b21 | a20 | b22 | P1 | P2 | GEN | 15.5 | 4.84 | 6547.015 | 618 | 5886.292 | 0
a19 | b22 | a20 | b23 | P1 | P2 | GEN | 15.5 | 5.186 | 7022.006 | 218 | 5885.093 | 0
a19 | b23 | a20 | b24 | P1 | P2 | GEN | 0 | 0 | 0 | 0 | 0 | 0
a20 | b0 | a21 | b1 | P1 | P2 | GEN | 15.5 | 3.539 | 6585.51 | 481 | 8264.192 | 0
a20 | b1 | a21 | b2 | P1 | P2 | GEN | 15.5 | 4.804 | 7173.776 | 620 | 6630.938 | 0
a20 | b2 | a21 | b3 | P1 | P2 | GEN | 15.5 | 5.297 | 6451.92 | 749 | 5407.202 | 0
a20 | b3 | a21 | b4 | P1 | P2 | GEN | 15.5 | 6.155 | 7946.186 | 803 | 5728.431 | 0
a20 | b4 | a21 | b5 | P1 | P2 | GEN | 15.5 | 5.129 | 7565.915 | 799 | 6540.736 | 0
a20 | b5 | a21 | b6 | P1 | P2 | GEN | 15.5 | 5.028 | 7372.514 | 812 | 6497.868 | 0
a20 | b6 | a21 | b7 | P1 | P2 | GEN | 15.5 | 5.163 | 7655.309 | 790 | 6564.769 | 0
a20 | b7 | a21 | b8 | P1 | P2 | GEN | 15.5 | 4.959 | 7218.834 | 833 | 6438.729 | 0
a20 | b8 | a21 | b9 | P1 | P2 | GEN | 15.5 | 4.951 | 7954.016 | 897 | 7098.017 | 0
a20 | b9 | a21 | b10 | P1 | P2 | GEN | 15.5 | 4.619 | 8376.984 | 864 | 8003.875 | 0
a20 | b10 | a21 | b11 | P1 | P2 | GEN | 15.5 | 4.177 | 7167.851 | 898 | 7563.875 | 0
a20 | b11 | a21 | b12 | P1 | P2 | GEN | 15.5 | 4.98 | 7531.422 | 889 | 6657.711 | 0
a20 | b12 | a21 | b13 | P1 | P2 | GEN | 15.5 | 4.694 | 7498.929 | 875 | 7024.809 | 0
a20 | b13 | a21 | b14 | P1 | P2 | GEN | 15.5 | 4.578 | 7673.62 | 887 | 7360.991 | 0
a20 | b14 | a21 | b15 | P1 | P2 | GEN | 15.5 | 4.505 | 7476.306 | 916 | 7277.965 | 0
a20 | b15 | a21 | b16 | P1 | P2 | GEN | 15.5 | 4.765 | 8117.873 | 919 | 7462.639 | 0
a20 | b16 | a21 | b17 | P1 | P2 | GEN | 15.5 | 4.386 | 8238.719 | 946 | 8218.131 | 0
a20 | b17 | a21 | b18 | P1 | P2 | GEN | 15.5 | 4.136 | 7857.279 | 942 | 8299.91 | 0
a20 | b18 | a21 | b19 | P1 | P2 | GEN | 15.5 | 4.215 | 7653.347 | 925 | 7923.645 | 0
a20 | b19 | a21 | b20 | P1 | P2 | GEN | 15.5 | 4.426 | 6458.044 | 952 | 6359.95 | 0
a20 | b20 | a21 | b21 | P1 | P2 | GEN | 15.5 | 5.384 | 6511.087 | 975 | 5264.621 | 0
a20 | b21 | a21 | b22 | P1 | P2 | GEN | 15.5 | 5.014 | 6438.073 | 971 | 5583.187 | 0
a20 | b22 | a21 | b23 | P1 | P2 | GEN | 15.5 | 5.368 | 6932.017 | 563 | 5609.166 | 0
a20 | b23 | a21 | b24 | P1 | P2 | GEN | 0 | 0 | 0 | 0 | 0 | 0
a21 | b0 | a22 | b1 | P1 | P2 | GEN | 15.5 | 3.537 | 6244.237 | 372 | 7819.119 | 0
a21 | b1 | a22 | b2 | P1 | P2 | GEN | 15.5 | 4.841 | 6771.87 | 511 | 6194.278 | 0
a21 | b2 | a22 | b3 | P1 | P2 | GEN | 15.5 | 5.37 | 6036.983 | 638 | 4976.707 | 0
a21 | b3 | a22 | b4 | P1 | P2 | GEN | 15.5 | 6.285 | 7517.486 | 689 | 5293.347 | 0
a21 | b4 | a22 | b5 | P1 | P2 | GEN | 15.5 | 5.221 | 7210.865 | 682 | 6108.243 | 0
a21 | b5 | a22 | b6 | P1 | P2 | GEN | 15.5 | 5.125 | 7030.098 | 695 | 6063.304 | 0
a21 | b6 | a22 | b7 | P1 | P2 | GEN | 15.5 | 5.272 | 7315.825 | 676 | 6129.439 | 0
a21 | b7 | a22 | b8 | P1 | P2 | GEN | 15.5 | 5.064 | 6886.86 | 710 | 6001.631 | 0
a21 | b8 | a22 | b9 | P1 | P2 | GEN | 15.5 | 5.06 | 7646.916 | 777 | 6662.863 | 0
a21 | b9 | a22 | b10 | P1 | P2 | GEN | 15.5 | 4.712 | 8101.356 | 741 | 7571.825 | 0
a21 | b10 | a22 | b11 | P1 | P2 | GEN | 15.5 | 4.244 | 6892.647 | 768 | 7146.225 | 0
a21 | b11 | a22 | b12 | P1 | P2 | GEN | 15.5 | 5.098 | 7214.441 | 768 | 6219.801 | 0
a21 | b12 | a22 | b13 | P1 | P2 | GEN | 15.5 | 4.795 | 7200.125 | 746 | 6591.949 | 0
a21 | b13 | a22 | b14 | P1 | P2 | GEN | 15.5 | 4.67 | 7386.036 | 758 | 6935.375 | 0
a21 | b14 | a22 | b15 | P1 | P2 | GEN | 15.5 | 4.588 | 7187.613 | 787 | 6861.542 | 0
a21 | b15 | a22 | b16 | P1 | P2 | GEN | 15.5 | 4.875 | 7829.032 | 792 | 7026.421 | 0
a21 | b16 | a22 | b17 | P1 | P2 | GEN | 15.5 | 4.465 | 7973.202 | 817 | 7804.065 | 0
a21 | b17 | a22 | b18 | P1 | P2 | GEN | 15.5 | 4.214 | 7595.826 | 814 | 7868.532 | 0
a21 | b18 | a22 | b19 | P1 | P2 | GEN | 15.5 | 4.285 | 7382.788 | 797 | 7512.51 | 0
a21 | b19 | a22 | b20 | P1 | P2 | GEN | 15.5 | 4.504 | 6147.95 | 823 | 5944.699 | 0
a21 | b20 | a22 | b21 | P1 | P2 | GEN | 15.5 | 5.53 | 6141.831 | 854 | 4832.001 | 0
a21 | b21 | a22 | b22 | P1 | P2 | GEN | 15.5 | 5.131 | 6090.481 | 850 | 5158.217 | 0
a21 | b22 | a22 | b23 | P1 | P2 | GEN | 15.5 | 5.508 | 6576.276 | 437 | 5183.14 | 0
a21 | b23 | a22 | b24 | P1 | P2 | GEN | 0 | 0 | 0 | 0 | 0 | 0
a22 | b0 | a23 | b1 | P1 | P2 | GEN | 15.5 | 3.671 | 6435.995 | 512 | 7744.52 | 0
a22 | b1 | a23 | b2 | P1 | P2 | GEN | 15.5 | 5.095 | 7040.278 | 656 | 6103.238 | 0
a22 | b2 | a23 | b3 | P1 | P2 | GEN | 15.5 | 5.667 | 6284.76 | 790 | 4897.632 | 0
a22 | b3 | a23 | b4 | P1 | P2 | GEN | 15.5 | 6.693 | 7900.458 | 849 | 5211.354 | 0
a22 | b4 | a23 | b5 | P1 | P2 | GEN | 15.5 | 5.501 | 7493.485 | 848 | 6010.797 | 0
a22 | b5 | a23 | b6 | P1 | P2 | GEN | 15.5 | 5.379 | 7290.742 | 864 | 5977.389 | 0
a22 | b6 | a23 | b7 | P1 | P2 | GEN | 15.5 | 5.543 | 7596.604 | 853 | 6040.136 | 0
a22 | b7 | a23 | b8 | P1 | P2 | GEN | 15.5 | 5.313 | 7132.725 | 888 | 5911.677 | 0
a22 | b8 | a23 | b9 | P1 | P2 | GEN | 15.5 | 5.307 | 7931.312 | 959 | 6575.783 | 0
a22 | b9 | a23 | b10 | P1 | P2 | GEN | 15.5 | 4.927 | 8383.696 | 930 | 7480.238 | 0
a22 | b10 | a23 | b11 | P1 | P2 | GEN | 15.5 | 4.424 | 7102.735 | 959 | 7050.83 | 0
a22 | b11 | a23 | b12 | P1 | P2 | GEN | 15.5 | 5.347 | 7483.177 | 960 | 6140.409 | 0
a22 | b12 | a23 | b13 | P1 | P2 | GEN | 15.5 | 5.016 | 7453.947 | 942 | 6513.836 | 0
a22 | b13 | a23 | b14 | P1 | P2 | GEN | 15.5 | 4.885 | 7643.495 | 956 | 6850.839 | 0
a22 | b14 | a23 | b15 | P1 | P2 | GEN | 15.5 | 4.797 | 7433.695 | 989 | 6779.057 | 0
a22 | b15 | a23 | b16 | P1 | P2 | GEN | 15.5 | 5.102 | 8118.371 | 998 | 6953.416 | 0
a22 | b16 | a23 | b17 | P1 | P2 | GEN | 15.5 | 4.661 | 8246.884 | 1028 | 7723.635 | 0
a22 | b17 | a23 | b18 | P1 | P2 | GEN | 15.5 | 4.385 | 7844.063 | 1028 | 7800.062 | 0
a22 | b18 | a23 | b19 | P1 | P2 | GEN | 15.5 | 4.468 | 7626.08 | 1015 | 7433.994 | 0
a22 | b19 | a23 | b20 | P1 | P2 | GEN | 15.5 | 4.705 | 6353.035 | 1043 | 5875.885 | 0
a22 | b20 | a23 | b21 | P1 | P2 | GEN | 15.5 | 5.825 | 6391.755 | 1076 | 4770.294 | 0
a22 | b21 | a23 | b22 | P1 | P2 | GEN | 15.5 | 5.383 | 6320.716 | 1077 | 5099.327 | 0
a22 | b22 | a23 | b23 | P1 | P2 | GEN | 15.5 | 5.801 | 6846.471 | 664 | 5119.968 | 0
a22 | b23 | a23 | b24 | P1 | P2 | GEN | 0 | 0 | 0 | 0 | 0 | 0
a23 | b0 | a24 | b1 | P1 | P2 | GEN | 0 | 0 | 0 | 0 | 0 | 0
a23 | b1 | a24 | b2 | P1 | P2 | GEN | 0 | 0 | 0 | 0 | 0 | 0
a23 | b2 | a24 | b3 | P1 | P2 | GEN | 0 | 0 | 0 | 0 | 0 | 0
a23 | b3 | a24 | b4 | P1 | P2 | GEN | 0 | 0 | 0 | 0 | 0 | 0
a23 | b4 | a24 | b5 | P1 | P2 | GEN | 0 | 0 | 0 | 0 | 0 | 0
a23 | b5 | a24 | b6 | P1 | P2 | GEN | 0 | 0 | 0 | 0 | 0 | 0
a23 | b6 | a24 | b7 | P1 | P2 | GEN | 0 | 0 | 0 | 0 | 0 | 0
a23 | b7 | a24 | b8 | P1 | P2 | GEN | 0 | 0 | 0 | 0 | 0 | 0
a23 | b8 | a24 | b9 | P1 | P2 | GEN | 0 | 0 | 0 | 0 | 0 | 0
a23 | b9 | a24 | b10 | P1 | P2 | GEN | 0 | 0 | 0 | 0 | 0 | 0
a23 | b10 | a24 | b11 | P1 | P2 | GEN | 0 | 0 | 0 | 0 | 0 | 0
a23 | b11 | a24 | b12 | P1 | P2 | GEN | 0 | 0 | 0 | 0 | 0 | 0
a23 | b12 | a24 | b13 | P1 | P2 | GEN | 0 | 0 | 0 | 0 | 0 | 0
a23 | b13 | a24 | b14 | P1 | P2 | GEN | 0 | 0 | 0 | 0 | 0 | 0
a23 | b14 | a24 | b15 | P1 | P2 | GEN | 0 | 0 | 0 | 0 | 0 | 0
a23 | b15 | a24 | b16 | P1 | P2 | GEN | 0 | 0 | 0 | 0 | 0 | 0
a23 | b16 | a24 | b17 | P1 | P2 | GEN | 0 | 0 | 0 | 0 | 0 | 0
a23 | b17 | a24 | b18 | P1 | P2 | GEN | 0 | 0 | 0 | 0 | 0 | 0
a23 | b18 | a24 | b19 | P1 | P2 | GEN | 0 | 0 | 0 | 0 | 0 | 0
a23 | b19 | a24 | b20 | P1 | P2 | GEN | 0 | 0 | 0 | 0 | 0 | 0
a23 | b20 | a24 | b21 | P1 | P2 | GEN | 0 | 0 | 0 | 0 | 0 | 0
a23 | b21 | a24 | b22 | P1 | P2 | GEN | 0 | 0 | 0 | 0 | 0 | 0
a23 | b22 | a24 | b23 | P1 | P2 | GEN | 0 | 0 | 0 | 0 | 0 | 0
a23 | b23 | a24 | b24 | P1 | P2 | GEN | 0 | 0 | 0 | 0 | 0 | 0
a1 | b0 | a5 | b4 | P1 | P2 | GEN | 15.5 | 3.808 | 982.838 | 405 | 102650 | 0
a1 | b1 | a5 | b5 | P1 | P2 | GEN | 15.5 | 5.406 | 1272.822 | 414 | 22380.38 | 0
a1 | b2 | a5 | b6 | P1 | P2 | GEN | 15.5 | 6.103 | 1305.14 | 428 | 12413.31 | 0
a1 | b3 | a5 | b7 | P1 | P2 | GEN | 15.5 | 7.317 | 1458.996 | 419 | 8616.335 | 0
a1 | b4 | a5 | b8 | P1 | P2 | GEN | 15.5 | 5.917 | 1193.27 | 448 | 7113.417 | 0
a1 | b5 | a5 | b9 | P1 | P2 | GEN | 15.5 | 5.787 | 1236.852 | 499 | 6504.134 | 0
a1 | b6 | a5 | b10 | P1 | P2 | GEN | 15.5 | 5.978 | 1370.67 | 470 | 6241.947 | 0
a1 | b7 | a5 | b11 | P1 | P2 | GEN | 15.5 | 5.717 | 1267.944 | 511 | 5539.551 | 0
a1 | b8 | a5 | b12 | P1 | P2 | GEN | 15.5 | 5.715 | 1296.019 | 504 | 5291.378 | 0
a1 | b9 | a5 | b13 | P1 | P2 | GEN | 15.5 | 5.278 | 1243.218 | 487 | 5202.16 | 0
a1 | b10 | a5 | b14 | P1 | P2 | GEN | 15.5 | 4.705 | 1154.591 | 490 | 5179.726 | 0
a1 | b11 | a5 | b15 | P1 | P2 | GEN | 15.5 | 5.768 | 1335.937 | 523 | 4708.643 | 0
a1 | b12 | a5 | b16 | P1 | P2 | GEN | 15.5 | 5.386 | 1356.173 | 520 | 4959.128 | 0
a1 | b13 | a5 | b17 | P1 | P2 | GEN | 15.5 | 5.242 | 1425.554 | 551 | 5212.17 | 0
a1 | b14 | a5 | b18 | P1 | P2 | GEN | 15.5 | 5.142 | 1403.499 | 555 | 5110.435 | 0
a1 | b15 | a5 | b19 | P1 | P2 | GEN | 15.5 | 5.499 | 1398.517 | 551 | 4665.484 | 0
a1 | b16 | a5 | b20 | P1 | P2 | GEN | 15.5 | 4.99 | 1019.922 | 579 | 3682.167 | 0
a1 | b17 | a5 | b21 | P1 | P2 | GEN | 15.5 | 4.678 | 770.608 | 589 | 2921.245 | 0
a1 | b18 | a5 | b22 | P1 | P2 | GEN | 15.5 | 4.78 | 654.556 | 591 | 2393.801 | 0
a1 | b19 | a5 | b23 | P1 | P2 | GEN | 15.5 | 5.061 | 661.686 | 156 | 2256.94 | 0
a1 | b20 | a5 | b24 | P1 | P2 | GEN | 0 | 0 | 0 | 0 | 0 | 0
a2 | b0 | a6 | b4 | P1 | P2 | GEN | 15.5 | 3.484 | 961.619 | 417 | 36724.06 | 0
a2 | b1 | a6 | b5 | P1 | P2 | GEN | 15.5 | 4.819 | 1219.185 | 427 | 18186.61 | 0
a2 | b2 | a6 | b6 | P1 | P2 | GEN | 15.5 | 5.369 | 1242.395 | 441 | 11989.33 | 0
a2 | b3 | a6 | b7 | P1 | P2 | GEN | 15.5 | 6.292 | 1363.728 | 434 | 9014.947 | 0
a2 | b4 | a6 | b8 | P1 | P2 | GEN | 15.5 | 5.23 | 1144.139 | 460 | 7741.586 | 0
a2 | b5 | a6 | b9 | P1 | P2 | GEN | 15.5 | 5.119 | 1183.535 | 507 | 7227.922 | 0
a2 | b6 | a6 | b10 | P1 | P2 | GEN | 15.5 | 5.27 | 1300.063 | 483 | 6994.878 | 0
a2 | b7 | a6 | b11 | P1 | P2 | GEN | 15.5 | 5.072 | 1211.772 | 519 | 6265.963 | 0
a2 | b8 | a6 | b12 | P1 | P2 | GEN | 15.5 | 5.068 | 1235.673 | 513 | 6000.979 | 0
a2 | b9 | a6 | b13 | P1 | P2 | GEN | 15.5 | 4.722 | 1193.165 | 501 | 5900.971 | 0
a2 | b10 | a6 | b14 | P1 | P2 | GEN | 15.5 | 4.259 | 1117.893 | 499 | 5868.037 | 0
a2 | b11 | a6 | b15 | P1 | P2 | GEN | 15.5 | 5.114 | 1271.703 | 530 | 5357.984 | 0
a2 | b12 | a6 | b16 | P1 | P2 | GEN | 15.5 | 4.812 | 1293.666 | 528 | 5612.816 | 0
a2 | b13 | a6 | b17 | P1 | P2 | GEN | 15.5 | 4.692 | 1357.632 | 556 | 5879.653 | 0
a2 | b14 | a6 | b18 | P1 | P2 | GEN | 15.5 | 4.616 | 1339.628 | 561 | 5759.088 | 0
a2 | b15 | a6 | b19 | P1 | P2 | GEN | 15.5 | 4.902 | 1331.876 | 557 | 5280.59 | 0
a2 | b16 | a6 | b20 | P1 | P2 | GEN | 15.5 | 4.496 | 996.675 | 548 | 4230.499 | 0
a2 | b17 | a6 | b21 | P1 | P2 | GEN | 15.5 | 4.245 | 772.664 | 563 | 3417.53 | 0
a2 | b18 | a6 | b22 | P1 | P2 | GEN | 15.5 | 4.322 | 668.746 | 565 | 2863.106 | 0
a2 | b19 | a6 | b23 | P1 | P2 | GEN | 15.5 | 4.553 | 677.092 | 151 | 2716.542 | 0
a2 | b20 | a6 | b24 | P1 | P2 | GEN | 0 | 0 | 0 | 0 | 0 | 0
a3 | b0 | a7 | b4 | P1 | P2 | GEN | 15.5 | 3.216 | 954.499 | 427 | 22703.95 | 0
a3 | b1 | a7 | b5 | P1 | P2 | GEN | 15.5 | 4.307 | 1177.887 | 438 | 15331.37 | 0
a3 | b2 | a7 | b6 | P1 | P2 | GEN | 15.5 | 4.734 | 1192.759 | 451 | 11424.44 | 0
a3 | b3 | a7 | b7 | P1 | P2 | GEN | 15.5 | 5.428 | 1287.712 | 447 | 9179.98 | 0
a3 | b4 | a7 | b8 | P1 | P2 | GEN | 15.5 | 4.614 | 1106.44 | 468 | 8191.387 | 0
a3 | b5 | a7 | b9 | P1 | P2 | GEN | 15.5 | 4.531 | 1141.846 | 516 | 7786.97 | 0
a3 | b6 | a7 | b10 | P1 | P2 | GEN | 15.5 | 4.643 | 1243.346 | 492 | 7622.097 | 0
a3 | b7 | a7 | b11 | P1 | P2 | GEN | 15.5 | 4.48 | 1167.259 | 526 | 6928.606 | 0
a3 | b8 | a7 | b12 | P1 | P2 | GEN | 15.5 | 4.482 | 1187.347 | 522 | 6655.379 | 0
a3 | b9 | a7 | b13 | P1 | P2 | GEN | 15.5 | 4.204 | 1153.323 | 511 | 6570.115 | 0
a3 | b10 | a7 | b14 | P1 | P2 | GEN | 15.5 | 3.831 | 1089.514 | 505 | 6539.367 | 0
a3 | b11 | a7 | b15 | P1 | P2 | GEN | 15.5 | 4.517 | 1219.646 | 538 | 5996.219 | 0
a3 | b12 | a7 | b16 | P1 | P2 | GEN | 15.5 | 4.274 | 1242.83 | 534 | 6266.253 | 0
a3 | b13 | a7 | b17 | P1 | P2 | GEN | 15.5 | 4.18 | 1301.79 | 562 | 6537.63 | 0
a3 | b14 | a7 | b18 | P1 | P2 | GEN | 15.5 | 4.116 | 1287.358 | 568 | 6415.251 | 0
a3 | b15 | a7 | b19 | P1 | P2 | GEN | 15.5 | 4.349 | 1277.794 | 565 | 5905.985 | 0
a3 | b16 | a7 | b20 | P1 | P2 | GEN | 15.5 | 4.023 | 981.212 | 535 | 4814.897 | 0
a3 | b17 | a7 | b21 | P1 | P2 | GEN | 15.5 | 3.809 | 780.153 | 555 | 3978.631 | 0
a3 | b18 | a7 | b22 | P1 | P2 | GEN | 15.5 | 3.878 | 687.317 | 557 | 3393.559 | 0
a3 | b19 | a7 | b23 | P1 | P2 | GEN | 15.5 | 4.056 | 696.619 | 155 | 3245.523 | 0
a3 | b20 | a7 | b24 | P1 | P2 | GEN | 0 | 0 | 0 | 0 | 0 | 0
a4 | b0 | a8 | b4 | P1 | P2 | GEN | 15.5 | 3.125 | 950.064 | 650 | 16628.43 | 0
a4 | b1 | a8 | b5 | P1 | P2 | GEN | 15.5 | 4.161 | 1167.529 | 666 | 12919.54 | 0
a4 | b2 | a8 | b6 | P1 | P2 | GEN | 15.5 | 4.568 | 1183.671 | 679 | 10388.38 | 0
a4 | b3 | a8 | b7 | P1 | P2 | GEN | 15.5 | 5.215 | 1272.974 | 679 | 8734.285 | 0
a4 | b4 | a8 | b8 | P1 | P2 | GEN | 15.5 | 4.465 | 1100.247 | 698 | 8019.115 | 0
a4 | b5 | a8 | b9 | P1 | P2 | GEN | 15.5 | 4.385 | 1134.663 | 748 | 7774.224 | 0
a4 | b6 | a8 | b10 | P1 | P2 | GEN | 15.5 | 4.494 | 1232.729 | 724 | 7700.671 | 0
a4 | b7 | a8 | b11 | P1 | P2 | GEN | 15.5 | 4.342 | 1159.867 | 758 | 7077.573 | 0
a4 | b8 | a8 | b12 | P1 | P2 | GEN | 15.5 | 4.341 | 1179.291 | 754 | 6849.022 | 0
a4 | b9 | a8 | b13 | P1 | P2 | GEN | 15.5 | 4.087 | 1147.34 | 744 | 6781.703 | 0
a4 | b10 | a8 | b14 | P1 | P2 | GEN | 15.5 | 3.73 | 1086.318 | 736 | 6779.76 | 0
a4 | b11 | a8 | b15 | P1 | P2 | GEN | 15.5 | 4.373 | 1211.83 | 771 | 6246.235 | 0
a4 | b12 | a8 | b16 | P1 | P2 | GEN | 15.5 | 4.149 | 1235.364 | 767 | 6524.752 | 0
a4 | b13 | a8 | b17 | P1 | P2 | GEN | 15.5 | 4.054 | 1293.349 | 796 | 6819.793 | 0
a4 | b14 | a8 | b18 | P1 | P2 | GEN | 15.5 | 4 | 1280.33 | 802 | 6695.119 | 0
a4 | b15 | a8 | b19 | P1 | P2 | GEN | 15.5 | 4.213 | 1271.423 | 799 | 6190.095 | 0
a4 | b16 | a8 | b20 | P1 | P2 | GEN | 15.5 | 3.91 | 984.837 | 755 | 5076.635 | 0
a4 | b17 | a8 | b21 | P1 | P2 | GEN | 15.5 | 3.712 | 790.035 | 778 | 4222.597 | 0
a4 | b18 | a8 | b22 | P1 | P2 | GEN | 15.5 | 3.771 | 700.813 | 779 | 3635.599 | 0
a4 | b19 | a8 | b23 | P1 | P2 | GEN | 15.5 | 3.943 | 711.26 | 389 | 3483.675 | 0
a4 | b20 | a8 | b24 | P1 | P2 | GEN | 0 | 0 | 0 | 0 | 0 | 0
a5 | b0 | a9 | b4 | P1 | P2 | GEN | 15.5 | 3.133 | 936.689 | 979 | 13096.59 | 0
a5 | b1 | a9 | b5 | P1 | P2 | GEN | 15.5 | 4.173 | 1150.853 | 998 | 10908.69 | 0
a5 | b2 | a9 | b6 | P1 | P2 | GEN | 15.5 | 4.584 | 1165.85 | 1012 | 9172.266 | 0
a5 | b3 | a9 | b7 | P1 | P2 | GEN | 15.5 | 5.233 | 1252.832 | 1013 | 7956.683 | 0
a5 | b4 | a9 | b8 | P1 | P2 | GEN | 15.5 | 4.473 | 1082.421 | 1031 | 7483.299 | 0
a5 | b5 | a9 | b9 | P1 | P2 | GEN | 15.5 | 4.394 | 1117.191 | 1081 | 7379.885 | 0
a5 | b6 | a9 | b10 | P1 | P2 | GEN | 15.5 | 4.504 | 1215.253 | 1058 | 7408.986 | 0
a5 | b7 | a9 | b11 | P1 | P2 | GEN | 15.5 | 4.346 | 1142.989 | 1092 | 6877.563 | 0
a5 | b8 | a9 | b12 | P1 | P2 | GEN | 15.5 | 4.354 | 1162.806 | 1088 | 6691.986 | 0
a5 | b9 | a9 | b13 | P1 | P2 | GEN | 15.5 | 4.09 | 1132.099 | 1078 | 6680.107 | 0
a5 | b10 | a9 | b14 | P1 | P2 | GEN | 15.5 | 3.736 | 1072.678 | 1068 | 6704.365 | 0
a5 | b11 | a9 | b15 | P1 | P2 | GEN | 15.5 | 4.383 | 1196.596 | 1106 | 6190.668 | 0
a5 | b12 | a9 | b16 | P1 | P2 | GEN | 15.5 | 4.155 | 1221.493 | 1099 | 6495.264 | 0
a5 | b13 | a9 | b17 | P1 | P2 | GEN | 15.5 | 4.066 | 1280.519 | 1129 | 6799.045 | 0
a5 | b14 | a9 | b18 | P1 | P2 | GEN | 15.5 | 4.007 | 1268.332 | 1136 | 6694.756 | 0
a5 | b15 | a9 | b19 | P1 | P2 | GEN | 15.5 | 4.219 | 1259.449 | 1133 | 6197.49 | 0
a5 | b16 | a9 | b20 | P1 | P2 | GEN | 15.5 | 3.915 | 973.95 | 1075 | 5079.789 | 0
a5 | b17 | a9 | b21 | P1 | P2 | GEN | 15.5 | 3.715 | 780.062 | 1102 | 4222.651 | 0
a5 | b18 | a9 | b22 | P1 | P2 | GEN | 15.5 | 3.776 | 691.178 | 1102 | 3631.114 | 0
a5 | b19 | a9 | b23 | P1 | P2 | GEN | 15.5 | 3.943 | 701.638 | 721 | 3486.5 | 0
a5 | b20 | a9 | b24 | P1 | P2 | GEN | 0 | 0 | 0 | 0 | 0 | 0
a6 | b0 | a10 | b4 | P1 | P2 | GEN | 15.5 | 2.945 | 935.803 | 480 | 11915.57 | 0
a6 | b1 | a10 | b5 | P1 | P2 | GEN | 15.5 | 3.867 | 1136.935 | 495 | 10337.53 | 0
a6 | b2 | a10 | b6 | P1 | P2 | GEN | 15.5 | 4.234 | 1151.597 | 508 | 8979.161 | 0
a6 | b3 | a10 | b7 | P1 | P2 | GEN | 15.5 | 4.778 | 1230.651 | 508 | 8011.342 | 0
a6 | b4 | a10 | b8 | P1 | P2 | GEN | 15.5 | 4.142 | 1074.941 | 525 | 7641.598 | 0
a6 | b5 | a10 | b9 | P1 | P2 | GEN | 15.5 | 4.078 | 1107.21 | 574 | 7602.913 | 0
a6 | b6 | a10 | b10 | P1 | P2 | GEN | 15.5 | 4.171 | 1198.019 | 551 | 7687.544 | 0
a6 | b7 | a10 | b11 | P1 | P2 | GEN | 15.5 | 4.04 | 1132.047 | 586 | 7200.702 | 0
a6 | b8 | a10 | b12 | P1 | P2 | GEN | 15.5 | 4.035 | 1150.062 | 581 | 7060.652 | 0
a6 | b9 | a10 | b13 | P1 | P2 | GEN | 15.5 | 3.819 | 1122.639 | 570 | 7047.75 | 0
a6 | b10 | a10 | b14 | P1 | P2 | GEN | 15.5 | 3.509 | 1067.944 | 560 | 7084.941 | 0
a6 | b11 | a10 | b15 | P1 | P2 | GEN | 15.5 | 4.067 | 1182.802 | 599 | 6595.162 | 0
a6 | b12 | a10 | b16 | P1 | P2 | GEN | 15.5 | 3.878 | 1206.721 | 592 | 6892.027 | 0
a6 | b13 | a10 | b17 | P1 | P2 | GEN | 15.5 | 3.795 | 1262.297 | 622 | 7211.421 | 0
a6 | b14 | a10 | b18 | P1 | P2 | GEN | 15.5 | 3.745 | 1251.742 | 631 | 7109.3 | 0
a6 | b15 | a10 | b19 | P1 | P2 | GEN | 15.5 | 3.93 | 1243.388 | 628 | 6613.083 | 0
a6 | b16 | a10 | b20 | P1 | P2 | GEN | 15.5 | 3.662 | 978.445 | 558 | 5497.572 | 0
a6 | b17 | a10 | b21 | P1 | P2 | GEN | 15.5 | 3.489 | 797.089 | 587 | 4633.83 | 0
a6 | b18 | a10 | b22 | P1 | P2 | GEN | 15.5 | 3.548 | 714.718 | 586 | 4033.218 | 0
a6 | b19 | a10 | b23 | P1 | P2 | GEN | 15.5 | 3.701 | 725.917 | 215 | 3880.512 | 0
a6 | b20 | a10 | b24 | P1 | P2 | GEN | 0 | 0 | 0 | 0 | 0 | 0
a7 | b0 | a11 | b4 | P1 | P2 | GEN | 15.5 | 2.901 | 981.426 | 792 | 11317.86 | 0
a7 | b1 | a11 | b5 | P1 | P2 | GEN | 15.5 | 3.793 | 1193.749 | 821 | 10090.34 | 0
a7 | b2 | a11 | b6 | P1 | P2 | GEN | 15.5 | 4.141 | 1213.105 | 838 | 8984.628 | 0
a7 | b3 | a11 | b7 | P1 | P2 | GEN | 15.5 | 4.661 | 1295.849 | 841 | 8159.857 | 0
a7 | b4 | a11 | b8 | P1 | P2 | GEN | 15.5 | 4.052 | 1137.265 | 859 | 7898.173 | 0
a7 | b5 | a11 | b9 | P1 | P2 | GEN | 15.5 | 3.986 | 1168.184 | 910 | 7925.544 | 0
a7 | b6 | a11 | b10 | P1 | P2 | GEN | 15.5 | 4.077 | 1258.485 | 887 | 8046.426 | 0
a7 | b7 | a11 | b11 | P1 | P2 | GEN | 15.5 | 3.949 | 1192.772 | 922 | 7610.584 | 0
a7 | b8 | a11 | b12 | P1 | P2 | GEN | 15.5 | 3.948 | 1210.331 | 918 | 7487.254 | 0
a7 | b9 | a11 | b13 | P1 | P2 | GEN | 15.5 | 3.73 | 1181.156 | 906 | 7516.748 | 0
a7 | b10 | a11 | b14 | P1 | P2 | GEN | 15.5 | 3.435 | 1123.755 | 895 | 7567.407 | 0
a7 | b11 | a11 | b15 | P1 | P2 | GEN | 15.5 | 3.971 | 1243.587 | 936 | 7075.805 | 0
a7 | b12 | a11 | b16 | P1 | P2 | GEN | 15.5 | 3.783 | 1265.052 | 928 | 7395.267 | 0
a7 | b13 | a11 | b17 | P1 | P2 | GEN | 15.5 | 3.712 | 1318.959 | 958 | 7708.34 | 0
a7 | b14 | a11 | b18 | P1 | P2 | GEN | 15.5 | 3.663 | 1308.407 | 967 | 7612.342 | 0
a7 | b15 | a11 | b19 | P1 | P2 | GEN | 15.5 | 3.842 | 1302.322 | 962 | 7107.958 | 0
a7 | b16 | a11 | b20 | P1 | P2 | GEN | 15.5 | 3.581 | 1039.658 | 882 | 5998.859 | 0
a7 | b17 | a11 | b21 | P1 | P2 | GEN | 15.5 | 3.417 | 859.187 | 914 | 5125.377 | 0
a7 | b18 | a11 | b22 | P1 | P2 | GEN | 15.5 | 3.469 | 779.383 | 912 | 4523.574 | 0
a7 | b19 | a11 | b23 | P1 | P2 | GEN | 15.5 | 3.611 | 793.026 | 548 | 4371.544 | 0
a7 | b20 | a11 | b24 | P1 | P2 | GEN | 0 | 0 | 0 | 0 | 0 | 0
a8 | b0 | a12 | b4 | P1 | P2 | GEN | 15.5 | 3.108 | 1091.186 | 724 | 10769.19 | 0
a8 | b1 | a12 | b5 | P1 | P2 | GEN | 15.5 | 4.163 | 1355.136 | 745 | 9696.414 | 0
a8 | b2 | a12 | b6 | P1 | P2 | GEN | 15.5 | 4.594 | 1391.7 | 757 | 8738.747 | 0
a8 | b3 | a12 | b7 | P1 | P2 | GEN | 15.5 | 5.241 | 1506.002 | 758 | 8020.694 | 0
a8 | b4 | a12 | b8 | P1 | P2 | GEN | 15.5 | 4.481 | 1305.106 | 776 | 7869.539 | 0
a8 | b5 | a12 | b9 | P1 | P2 | GEN | 15.5 | 4.4 | 1336.735 | 828 | 7951.723 | 0
a8 | b6 | a12 | b10 | P1 | P2 | GEN | 15.5 | 4.509 | 1440.624 | 803 | 8115.826 | 0
a8 | b7 | a12 | b11 | P1 | P2 | GEN | 15.5 | 4.354 | 1362.819 | 839 | 7727.461 | 0
a8 | b8 | a12 | b12 | P1 | P2 | GEN | 15.5 | 4.359 | 1382.911 | 835 | 7628.389 | 0
a8 | b9 | a12 | b13 | P1 | P2 | GEN | 15.5 | 4.097 | 1341.901 | 821 | 7684.164 | 0
a8 | b10 | a12 | b14 | P1 | P2 | GEN | 15.5 | 3.738 | 1267.24 | 812 | 7775.458 | 0
a8 | b11 | a12 | b15 | P1 | P2 | GEN | 15.5 | 4.39 | 1421.564 | 854 | 7273.665 | 0
a8 | b12 | a12 | b16 | P1 | P2 | GEN | 15.5 | 4.154 | 1437.232 | 845 | 7622.959 | 0
a8 | b13 | a12 | b17 | P1 | P2 | GEN | 15.5 | 4.07 | 1493.436 | 875 | 7943.411 | 0
a8 | b14 | a12 | b18 | P1 | P2 | GEN | 15.5 | 4.008 | 1479.856 | 885 | 7863.869 | 0
a8 | b15 | a12 | b19 | P1 | P2 | GEN | 15.5 | 4.224 | 1482.143 | 882 | 7363.528 | 0
a8 | b16 | a12 | b20 | P1 | P2 | GEN | 15.5 | 3.915 | 1183.38 | 790 | 6255.4 | 0
a8 | b17 | a12 | b21 | P1 | P2 | GEN | 15.5 | 3.715 | 980.931 | 825 | 5395.653 | 0
a8 | b18 | a12 | b22 | P1 | P2 | GEN | 15.5 | 3.777 | 896.124 | 822 | 4792.218 | 0
a8 | b19 | a12 | b23 | P1 | P2 | GEN | 15.5 | 3.948 | 915.792 | 465 | 4635.331 | 0
a8 | b20 | a12 | b24 | P1 | P2 | GEN | 0 | 0 | 0 | 0 | 0 | 0
a9 | b0 | a13 | b4 | P1 | P2 | GEN | 15.5 | 3.157 | 1239.66 | 1029 | 11251.74 | 0
a9 | b1 | a13 | b5 | P1 | P2 | GEN | 15.5 | 4.277 | 1563.228 | 1062 | 10256.93 | 0
a9 | b2 | a13 | b6 | P1 | P2 | GEN | 15.5 | 4.743 | 1626.127 | 1080 | 9397.557 | 0
a9 | b3 | a13 | b7 | P1 | P2 | GEN | 15.5 | 5.45 | 1782.039 | 1085 | 8739.959 | 0
a9 | b4 | a13 | b8 | P1 | P2 | GEN | 15.5 | 4.628 | 1532.036 | 1102 | 8624.325 | 0
a9 | b5 | a13 | b9 | P1 | P2 | GEN | 15.5 | 4.544 | 1560.037 | 1155 | 8720.312 | 0
a9 | b6 | a13 | b10 | P1 | P2 | GEN | 15.5 | 4.655 | 1673.058 | 1133 | 8905.783 | 0
a9 | b7 | a13 | b11 | P1 | P2 | GEN | 15.5 | 4.488 | 1584.784 | 1168 | 8544.39 | 0
a9 | b8 | a13 | b12 | P1 | P2 | GEN | 15.5 | 4.496 | 1605.804 | 1165 | 8450.512 | 0
a9 | b9 | a13 | b13 | P1 | P2 | GEN | 15.5 | 4.211 | 1550.295 | 1151 | 8527.81 | 0
a9 | b10 | a13 | b14 | P1 | P2 | GEN | 15.5 | 3.836 | 1455.973 | 1144 | 8619.859 | 0
a9 | b11 | a13 | b15 | P1 | P2 | GEN | 15.5 | 4.526 | 1648.022 | 1186 | 8118.402 | 0
a9 | b12 | a13 | b16 | P1 | P2 | GEN | 15.5 | 4.285 | 1652.195 | 1177 | 8450.014 | 0
a9 | b13 | a13 | b17 | P1 | P2 | GEN | 15.5 | 4.183 | 1705.819 | 1208 | 8795.289 | 0
a9 | b14 | a13 | b18 | P1 | P2 | GEN | 15.5 | 4.127 | 1688.888 | 1218 | 8695.56 | 0
a9 | b15 | a13 | b19 | P1 | P2 | GEN | 15.5 | 4.352 | 1702.219 | 1215 | 8198.251 | 0
a9 | b16 | a13 | b20 | P1 | P2 | GEN | 15.5 | 4.024 | 1379.399 | 1113 | 7093.145 | 0
a9 | b17 | a13 | b21 | P1 | P2 | GEN | 15.5 | 3.818 | 1162.232 | 1150 | 6225.226 | 0
a9 | b18 | a13 | b22 | P1 | P2 | GEN | 15.5 | 3.878 | 1078.006 | 1147 | 5623.532 | 0
a9 | b19 | a13 | b23 | P1 | P2 | GEN | 15.5 | 4.058 | 1106.398 | 797 | 5458.713 | 0
a9 | b20 | a13 | b24 | P1 | P2 | GEN | 0 | 0 | 0 | 0 | 0 | 0
a10 | b0 | a14 | b4 | P1 | P2 | GEN | 15.5 | 3.432 | 1289.294 | 409 | 10193.57 | 0
a10 | b1 | a14 | b5 | P1 | P2 | GEN | 15.5 | 4.814 | 1679.153 | 428 | 9321.086 | 0
a10 | b2 | a14 | b6 | P1 | P2 | GEN | 15.5 | 5.421 | 1768.443 | 440 | 8563.403 | 0
a10 | b3 | a14 | b7 | P1 | P2 | GEN | 15.5 | 6.381 | 1980.962 | 444 | 7991.633 | 0
a10 | b4 | a14 | b8 | P1 | P2 | GEN | 15.5 | 5.295 | 1660.093 | 458 | 7909.577 | 0
a10 | b5 | a14 | b9 | P1 | P2 | GEN | 15.5 | 5.18 | 1689.538 | 508 | 8061.35 | 0
a10 | b6 | a14 | b10 | P1 | P2 | GEN | 15.5 | 5.343 | 1823.693 | 486 | 8264.73 | 0
a10 | b7 | a14 | b11 | P1 | P2 | GEN | 15.5 | 5.133 | 1717.046 | 520 | 7941.627 | 0
a10 | b8 | a14 | b12 | P1 | P2 | GEN | 15.5 | 5.133 | 1742.606 | 514 | 7906.917 | 0
a10 | b9 | a14 | b13 | P1 | P2 | GEN | 15.5 | 4.772 | 1669.437 | 498 | 7999.746 | 0
a10 | b10 | a14 | b14 | P1 | P2 | GEN | 15.5 | 4.3 | 1551.403 | 494 | 8108.055 | 0
a10 | b11 | a14 | b15 | P1 | P2 | GEN | 15.5 | 5.17 | 1791.281 | 535 | 7659.474 | 0
a10 | b12 | a14 | b16 | P1 | P2 | GEN | 15.5 | 4.863 | 1787.338 | 525 | 8001.692 | 0
a10 | b13 | a14 | b17 | P1 | P2 | GEN | 15.5 | 4.743 | 1844.001 | 554 | 8343.987 | 0
a10 | b14 | a14 | b18 | P1 | P2 | GEN | 15.5 | 4.665 | 1822.258 | 565 | 8271.263 | 0
a10 | b15 | a14 | b19 | P1 | P2 | GEN | 15.5 | 4.956 | 1846.631 | 561 | 7789.524 | 0
a10 | b16 | a14 | b20 | P1 | P2 | GEN | 15.5 | 4.538 | 1472.267 | 447 | 6703.923 | 0
a10 | b17 | a14 | b21 | P1 | P2 | GEN | 15.5 | 4.272 | 1224.543 | 486 | 5857.99 | 0
a10 | b18 | a14 | b22 | P1 | P2 | GEN | 15.5 | 4.351 | 1132.167 | 482 | 5263.788 | 0
a10 | b19 | a14 | b23 | P1 | P2 | GEN | 15.5 | 4.577 | 1166.678 | 139 | 5107.806 | 0
a10 | b20 | a14 | b24 | P1 | P2 | GEN | 0 | 0 | 0 | 0 | 0 | 0
a11 | b0 | a15 | b4 | P1 | P2 | GEN | 15.5 | 3.467 | 1319.666 | 965 | 9878.141 | 0
a11 | b1 | a15 | b5 | P1 | P2 | GEN | 15.5 | 4.877 | 1737.361 | 1003 | 9137.843 | 0
a11 | b2 | a15 | b6 | P1 | P2 | GEN | 15.5 | 5.502 | 1840.315 | 1024 | 8461.875 | 0
a11 | b3 | a15 | b7 | P1 | P2 | GEN | 15.5 | 6.495 | 2070.941 | 1034 | 7945.074 | 0
a11 | b4 | a15 | b8 | P1 | P2 | GEN | 15.5 | 5.373 | 1729.788 | 1049 | 7892.952 | 0
a11 | b5 | a15 | b9 | P1 | P2 | GEN | 15.5 | 5.257 | 1758.012 | 1099 | 8062.237 | 0
a11 | b6 | a15 | b10 | P1 | P2 | GEN | 15.5 | 5.409 | 1896.569 | 1079 | 8311.44 | 0
a11 | b7 | a15 | b11 | P1 | P2 | GEN | 15.5 | 5.186 | 1785.431 | 1114 | 8025.767 | 0
a11 | b8 | a15 | b12 | P1 | P2 | GEN | 15.5 | 5.191 | 1812.015 | 1110 | 8004.872 | 0
a11 | b9 | a15 | b13 | P1 | P2 | GEN | 15.5 | 4.829 | 1732.664 | 1093 | 8099.399 | 0
a11 | b10 | a15 | b14 | P1 | P2 | GEN | 15.5 | 4.335 | 1606.42 | 1092 | 8239.591 | 0
a11 | b11 | a15 | b15 | P1 | P2 | GEN | 15.5 | 5.229 | 1862.506 | 1133 | 7805.633 | 0
a11 | b12 | a15 | b16 | P1 | P2 | GEN | 15.5 | 4.911 | 1854.228 | 1125 | 8161.689 | 0
a11 | b13 | a15 | b17 | P1 | P2 | GEN | 15.5 | 4.785 | 1909.855 | 1152 | 8516.511 | 0
a11 | b14 | a15 | b18 | P1 | P2 | GEN | 15.5 | 4.704 | 1886.74 | 1163 | 8454.413 | 0
a11 | b15 | a15 | b19 | P1 | P2 | GEN | 15.5 | 5.007 | 1916.048 | 1160 | 7973.014 | 0
a11 | b16 | a15 | b20 | P1 | P2 | GEN | 15.5 | 4.574 | 1531.211 | 1034 | 6900.023 | 0
a11 | b17 | a15 | b21 | P1 | P2 | GEN | 15.5 | 4.309 | 1277.165 | 1075 | 6048.264 | 0
a11 | b18 | a15 | b22 | P1 | P2 | GEN | 15.5 | 4.387 | 1184.84 | 1071 | 5457.905 | 0
a11 | b19 | a15 | b23 | P1 | P2 | GEN | 15.5 | 4.622 | 1222.863 | 734 | 5299.178 | 0
a11 | b20 | a15 | b24 | P1 | P2 | GEN | 0 | 0 | 0 | 0 | 0 | 0
a12 | b0 | a16 | b4 | P1 | P2 | GEN | 15.5 | 3.546 | 1425.569 | 814 | 10050.79 | 0
a12 | b1 | a16 | b5 | P1 | P2 | GEN | 15.5 | 5.062 | 1905.591 | 837 | 9328.025 | 0
a12 | b2 | a16 | b6 | P1 | P2 | GEN | 15.5 | 5.744 | 2038.764 | 851 | 8700.846 | 0
a12 | b3 | a16 | b7 | P1 | P2 | GEN | 15.5 | 6.819 | 2317.143 | 858 | 8229.082 | 0
a12 | b4 | a16 | b8 | P1 | P2 | GEN | 15.5 | 5.597 | 1919.244 | 868 | 8195.047 | 0
a12 | b5 | a16 | b9 | P1 | P2 | GEN | 15.5 | 5.477 | 1944.51 | 914 | 8369.371 | 0
a12 | b6 | a16 | b10 | P1 | P2 | GEN | 15.5 | 5.652 | 2094.921 | 893 | 8616.015 | 0
a12 | b7 | a16 | b11 | P1 | P2 | GEN | 15.5 | 5.402 | 1971.22 | 925 | 8362.522 | 0
a12 | b8 | a16 | b12 | P1 | P2 | GEN | 15.5 | 5.418 | 1999.774 | 919 | 8341.959 | 0
a12 | b9 | a16 | b13 | P1 | P2 | GEN | 15.5 | 5.018 | 1903.956 | 899 | 8457.646 | 0
a12 | b10 | a16 | b14 | P1 | P2 | GEN | 15.5 | 4.495 | 1756.01 | 897 | 8592.908 | 0
a12 | b11 | a16 | b15 | P1 | P2 | GEN | 15.5 | 5.456 | 2054.099 | 940 | 8176.592 | 0
a12 | b12 | a16 | b16 | P1 | P2 | GEN | 15.5 | 5.112 | 2034.122 | 932 | 8536.299 | 0
a12 | b13 | a16 | b17 | P1 | P2 | GEN | 15.5 | 4.975 | 2087.389 | 956 | 8897.492 | 0
a12 | b14 | a16 | b18 | P1 | P2 | GEN | 15.5 | 4.888 | 2060.274 | 966 | 8840.16 | 0
a12 | b15 | a16 | b19 | P1 | P2 | GEN | 15.5 | 5.207 | 2101.907 | 961 | 8376.563 | 0
a12 | b16 | a16 | b20 | P1 | P2 | GEN | 15.5 | 4.747 | 1687.057 | 825 | 7302.171 | 0
a12 | b17 | a16 | b21 | P1 | P2 | GEN | 15.5 | 4.464 | 1415.086 | 868 | 6452.932 | 0
a12 | b18 | a16 | b22 | P1 | P2 | GEN | 15.5 | 4.546 | 1322.165 | 862 | 5867.289 | 0
a12 | b19 | a16 | b23 | P1 | P2 | GEN | 15.5 | 4.792 | 1369.187 | 530 | 5716.452 | 0
a12 | b20 | a16 | b24 | P1 | P2 | GEN | 0 | 0 | 0 | 0 | 0 | 0
a13 | b0 | a17 | b4 | P1 | P2 | GEN | 15.5 | 3.543 | 1524.711 | 885 | 10426.34 | 0
a13 | b1 | a17 | b5 | P1 | P2 | GEN | 15.5 | 5.062 | 2055.307 | 914 | 9768.374 | 0
a13 | b2 | a17 | b6 | P1 | P2 | GEN | 15.5 | 5.756 | 2211.444 | 932 | 9164.956 | 0
a13 | b3 | a17 | b7 | P1 | P2 | GEN | 15.5 | 6.847 | 2525.683 | 939 | 8712.845 | 0
a13 | b4 | a17 | b8 | P1 | P2 | GEN | 15.5 | 5.607 | 2088.057 | 951 | 8702.218 | 0
a13 | b5 | a17 | b9 | P1 | P2 | GEN | 15.5 | 5.486 | 2109.088 | 997 | 8880.727 | 0
a13 | b6 | a17 | b10 | P1 | P2 | GEN | 15.5 | 5.653 | 2265.198 | 975 | 9147.718 | 0
a13 | b7 | a17 | b11 | P1 | P2 | GEN | 15.5 | 5.407 | 2134.026 | 1008 | 8901.805 | 0
a13 | b8 | a17 | b12 | P1 | P2 | GEN | 15.5 | 5.422 | 2162.651 | 1003 | 8889.348 | 0
a13 | b9 | a17 | b13 | P1 | P2 | GEN | 15.5 | 5.021 | 2054.741 | 981 | 9012.298 | 0
a13 | b10 | a17 | b14 | P1 | P2 | GEN | 15.5 | 4.498 | 1890.803 | 978 | 9151.692 | 0
a13 | b11 | a17 | b15 | P1 | P2 | GEN | 15.5 | 5.46 | 2218.818 | 1024 | 8747.282 | 0
a13 | b12 | a17 | b16 | P1 | P2 | GEN | 15.5 | 5.114 | 2188.404 | 1017 | 9111.118 | 0
a13 | b13 | a17 | b17 | P1 | P2 | GEN | 15.5 | 4.978 | 2237.857 | 1039 | 9471.575 | 0
a13 | b14 | a17 | b18 | P1 | P2 | GEN | 15.5 | 4.889 | 2208.031 | 1050 | 9420.055 | 0
a13 | b15 | a17 | b19 | P1 | P2 | GEN | 15.5 | 5.214 | 2259.49 | 1044 | 8953.685 | 0
a13 | b16 | a17 | b20 | P1 | P2 | GEN | 15.5 | 4.752 | 1829.805 | 899 | 7883.415 | 0
a13 | b17 | a17 | b21 | P1 | P2 | GEN | 15.5 | 4.466 | 1548.6 | 944 | 7037.44 | 0
a13 | b18 | a17 | b22 | P1 | P2 | GEN | 15.5 | 4.55 | 1458.223 | 937 | 6450.785 | 0
a13 | b19 | a17 | b23 | P1 | P2 | GEN | 15.5 | 4.791 | 1512.894 | 610 | 6306.584 | 0
a13 | b20 | a17 | b24 | P1 | P2 | GEN | 0 | 0 | 0 | 0 | 0 | 0
a14 | b0 | a18 | b4 | P1 | P2 | GEN | 15.5 | 3.461 | 1600.329 | 897 | 10907.47 | 0
a14 | b1 | a18 | b5 | P1 | P2 | GEN | 15.5 | 4.904 | 2144.945 | 923 | 10258.79 | 0
a14 | b2 | a18 | b6 | P1 | P2 | GEN | 15.5 | 5.553 | 2308.409 | 941 | 9681.856 | 0
a14 | b3 | a18 | b7 | P1 | P2 | GEN | 15.5 | 6.568 | 2628.414 | 947 | 9246.053 | 0
a14 | b4 | a18 | b8 | P1 | P2 | GEN | 15.5 | 5.43 | 2188.344 | 959 | 9229.121 | 0
a14 | b5 | a18 | b9 | P1 | P2 | GEN | 15.5 | 5.309 | 2206.464 | 1005 | 9426.096 | 0
a14 | b6 | a18 | b10 | P1 | P2 | GEN | 15.5 | 5.473 | 2360.113 | 983 | 9683.542 | 0
a14 | b7 | a18 | b11 | P1 | P2 | GEN | 15.5 | 5.251 | 2230.172 | 1018 | 9440.662 | 0
a14 | b8 | a18 | b12 | P1 | P2 | GEN | 15.5 | 5.245 | 2257.182 | 1011 | 9467.665 | 0
a14 | b9 | a18 | b13 | P1 | P2 | GEN | 15.5 | 4.887 | 2147.028 | 988 | 9565.175 | 0
a14 | b10 | a18 | b14 | P1 | P2 | GEN | 15.5 | 4.39 | 1979.354 | 986 | 9717.578 | 0
a14 | b11 | a18 | b15 | P1 | P2 | GEN | 15.5 | 5.294 | 2312.818 | 1034 | 9321.363 | 0
a14 | b12 | a18 | b16 | P1 | P2 | GEN | 15.5 | 4.972 | 2278.291 | 1027 | 9682.25 | 0
a14 | b13 | a18 | b17 | P1 | P2 | GEN | 15.5 | 4.844 | 2324.135 | 1048 | 10043.39 | 0
a14 | b14 | a18 | b18 | P1 | P2 | GEN | 15.5 | 4.764 | 2294.012 | 1059 | 9987.583 | 0
a14 | b15 | a18 | b19 | P1 | P2 | GEN | 15.5 | 5.06 | 2348.633 | 1052 | 9543.996 | 0
a14 | b16 | a18 | b20 | P1 | P2 | GEN | 15.5 | 4.631 | 1924.562 | 898 | 8474.764 | 0
a14 | b17 | a18 | b21 | P1 | P2 | GEN | 15.5 | 4.358 | 1645.866 | 945 | 7639.586 | 0
a14 | b18 | a18 | b22 | P1 | P2 | GEN | 15.5 | 4.443 | 1559.749 | 939 | 7047.449 | 0
a14 | b19 | a18 | b23 | P1 | P2 | GEN | 15.5 | 4.681 | 1617.847 | 617 | 6888.202 | 0
a14 | b20 | a18 | b24 | P1 | P2 | GEN | 0 | 0 | 0 | 0 | 0 | 0
a15 | b0 | a19 | b4 | P1 | P2 | GEN | 15.5 | 3.377 | 1676.039 | 1058 | 11436.46 | 0
a15 | b1 | a19 | b5 | P1 | P2 | GEN | 15.5 | 4.773 | 2244.833 | 1087 | 10787.91 | 0
a15 | b2 | a19 | b6 | P1 | P2 | GEN | 15.5 | 5.404 | 2418.614 | 1107 | 10207.81 | 0
a15 | b3 | a19 | b7 | P1 | P2 | GEN | 15.5 | 6.356 | 2744.282 | 1112 | 9783.082 | 0
a15 | b4 | a19 | b8 | P1 | P2 | GEN | 15.5 | 5.279 | 2300.534 | 1127 | 9800.272 | 0
a15 | b5 | a19 | b9 | P1 | P2 | GEN | 15.5 | 5.171 | 2316.462 | 1172 | 9993.557 | 0
a15 | b6 | a19 | b10 | P1 | P2 | GEN | 15.5 | 5.323 | 2469.251 | 1150 | 10262.08 | 0
a15 | b7 | a19 | b11 | P1 | P2 | GEN | 15.5 | 5.108 | 2339.433 | 1186 | 10042.42 | 0
a15 | b8 | a19 | b12 | P1 | P2 | GEN | 15.5 | 5.112 | 2365.496 | 1180 | 10054.52 | 0
a15 | b9 | a19 | b13 | P1 | P2 | GEN | 15.5 | 4.763 | 2251.922 | 1155 | 10182.58 | 0
a15 | b10 | a19 | b14 | P1 | P2 | GEN | 15.5 | 4.282 | 2078.462 | 1155 | 10360.86 | 0
a15 | b11 | a19 | b15 | P1 | P2 | GEN | 15.5 | 5.153 | 2421.632 | 1203 | 9942.087 | 0
a15 | b12 | a19 | b16 | P1 | P2 | GEN | 15.5 | 4.844 | 2382.308 | 1198 | 10314.34 | 0
a15 | b13 | a19 | b17 | P1 | P2 | GEN | 15.5 | 4.725 | 2424.903 | 1218 | 10672.19 | 0
a15 | b14 | a19 | b18 | P1 | P2 | GEN | 15.5 | 4.644 | 2394.115 | 1229 | 10631.11 | 0
a15 | b15 | a19 | b19 | P1 | P2 | GEN | 15.5 | 4.929 | 2453.009 | 1222 | 10181.69 | 0
a15 | b16 | a19 | b20 | P1 | P2 | GEN | 15.5 | 4.52 | 2030.274 | 1059 | 9120.017 | 0
a15 | b17 | a19 | b21 | P1 | P2 | GEN | 15.5 | 4.257 | 1751.795 | 1110 | 8294.632 | 0
a15 | b18 | a19 | b22 | P1 | P2 | GEN | 15.5 | 4.34 | 1668.953 | 1102 | 7695.991 | 0
a15 | b19 | a19 | b23 | P1 | P2 | GEN | 15.5 | 4.559 | 1731.323 | 785 | 7549.633 | 0
a15 | b20 | a19 | b24 | P1 | P2 | GEN | 0 | 0 | 0 | 0 | 0 | 0
a16 | b0 | a20 | b4 | P1 | P2 | GEN | 15.5 | 3.208 | 1652.179 | 433 | 11629.31 | 0
a16 | b1 | a20 | b5 | P1 | P2 | GEN | 15.5 | 4.438 | 2168.16 | 452 | 10991.75 | 0
a16 | b2 | a20 | b6 | P1 | P2 | GEN | 15.5 | 4.973 | 2317.827 | 469 | 10434.9 | 0
a16 | b3 | a20 | b7 | P1 | P2 | GEN | 15.5 | 5.751 | 2590.613 | 471 | 10029.93 | 0
a16 | b4 | a20 | b8 | P1 | P2 | GEN | 15.5 | 4.856 | 2208.285 | 485 | 10062.24 | 0
a16 | b5 | a20 | b9 | P1 | P2 | GEN | 15.5 | 4.76 | 2225.019 | 529 | 10271.9 | 0
a16 | b6 | a20 | b10 | P1 | P2 | GEN | 15.5 | 4.895 | 2362.722 | 505 | 10531.2 | 0
a16 | b7 | a20 | b11 | P1 | P2 | GEN | 15.5 | 4.703 | 2247.823 | 540 | 10348.17 | 0
a16 | b8 | a20 | b12 | P1 | P2 | GEN | 15.5 | 4.709 | 2270.663 | 535 | 10358.52 | 0
a16 | b9 | a20 | b13 | P1 | P2 | GEN | 15.5 | 4.406 | 2173.161 | 506 | 10513.23 | 0
a16 | b10 | a20 | b14 | P1 | P2 | GEN | 15.5 | 3.995 | 2020.07 | 510 | 10692.56 | 0
a16 | b11 | a20 | b15 | P1 | P2 | GEN | 15.5 | 4.743 | 2322.82 | 558 | 10274.04 | 0
a16 | b12 | a20 | b16 | P1 | P2 | GEN | 15.5 | 4.473 | 2292.694 | 551 | 10670.28 | 0
a16 | b13 | a20 | b17 | P1 | P2 | GEN | 15.5 | 4.373 | 2334.812 | 571 | 11029.36 | 0
a16 | b14 | a20 | b18 | P1 | P2 | GEN | 15.5 | 4.306 | 2308.166 | 582 | 10991.46 | 0
a16 | b15 | a20 | b19 | P1 | P2 | GEN | 15.5 | 4.551 | 2356.924 | 574 | 10543.31 | 0
a16 | b16 | a20 | b20 | P1 | P2 | GEN | 15.5 | 4.195 | 1971.39 | 404 | 9500.257 | 0
a16 | b17 | a20 | b21 | P1 | P2 | GEN | 15.5 | 3.966 | 1713.691 | 458 | 8675.379 | 0
a16 | b18 | a20 | b22 | P1 | P2 | GEN | 15.5 | 4.037 | 1635.98 | 449 | 8083.296 | 0
a16 | b19 | a20 | b23 | P1 | P2 | GEN | 15.5 | 4.227 | 1691.877 | 138 | 7933.835 | 0
a16 | b20 | a20 | b24 | P1 | P2 | GEN | 0 | 0 | 0 | 0 | 0 | 0
a17 | b0 | a21 | b4 | P1 | P2 | GEN | 15.5 | 3.139 | 1559.565 | 856 | 11018.82 | 0
a17 | b1 | a21 | b5 | P1 | P2 | GEN | 15.5 | 4.332 | 2035.267 | 893 | 10389.15 | 0
a17 | b2 | a21 | b6 | P1 | P2 | GEN | 15.5 | 4.858 | 2170.156 | 917 | 9837.875 | 0
a17 | b3 | a21 | b7 | P1 | P2 | GEN | 15.5 | 5.611 | 2415.363 | 922 | 9435.823 | 0
a17 | b4 | a21 | b8 | P1 | P2 | GEN | 15.5 | 4.75 | 2065.605 | 940 | 9481.592 | 0
a17 | b5 | a21 | b9 | P1 | P2 | GEN | 15.5 | 4.661 | 2083.696 | 986 | 9689.999 | 0
a17 | b6 | a21 | b10 | P1 | P2 | GEN | 15.5 | 4.786 | 2215.014 | 963 | 9970.366 | 0
a17 | b7 | a21 | b11 | P1 | P2 | GEN | 15.5 | 4.604 | 2107.642 | 999 | 9796.275 | 0
a17 | b8 | a21 | b12 | P1 | P2 | GEN | 15.5 | 4.611 | 2129.641 | 995 | 9816.552 | 0
a17 | b9 | a21 | b13 | P1 | P2 | GEN | 15.5 | 4.317 | 2042.644 | 964 | 9987.655 | 0
a17 | b10 | a21 | b14 | P1 | P2 | GEN | 15.5 | 3.922 | 1903.956 | 974 | 10176.57 | 0
a17 | b11 | a21 | b15 | P1 | P2 | GEN | 15.5 | 4.638 | 2180.373 | 1020 | 9784.432 | 0
a17 | b12 | a21 | b16 | P1 | P2 | GEN | 15.5 | 4.381 | 2158.452 | 1014 | 10183.43 | 0
a17 | b13 | a21 | b17 | P1 | P2 | GEN | 15.5 | 4.285 | 2202.621 | 1033 | 10553.16 | 0
a17 | b14 | a21 | b18 | P1 | P2 | GEN | 15.5 | 4.227 | 2178.51 | 1045 | 10509.52 | 0
a17 | b15 | a21 | b19 | P1 | P2 | GEN | 15.5 | 4.459 | 2219.662 | 1036 | 10083.12 | 0
a17 | b16 | a21 | b20 | P1 | P2 | GEN | 15.5 | 4.115 | 1851.828 | 858 | 9058.02 | 0
a17 | b17 | a21 | b21 | P1 | P2 | GEN | 15.5 | 3.9 | 1605.134 | 915 | 8232.096 | 0
a17 | b18 | a21 | b22 | P1 | P2 | GEN | 15.5 | 3.963 | 1527.182 | 905 | 7662.304 | 0
a17 | b19 | a21 | b23 | P1 | P2 | GEN | 15.5 | 4.148 | 1577.159 | 600 | 7515.536 | 0
a17 | b20 | a21 | b24 | P1 | P2 | GEN | 0 | 0 | 0 | 0 | 0 | 0
a18 | b0 | a22 | b4 | P1 | P2 | GEN | 15.5 | 3.169 | 1453.602 | 942 | 10012.31 | 0
a18 | b1 | a22 | b5 | P1 | P2 | GEN | 15.5 | 4.401 | 1898.871 | 972 | 9394.241 | 0
a18 | b2 | a22 | b6 | P1 | P2 | GEN | 15.5 | 4.94 | 2019.45 | 994 | 8871.013 | 0
a18 | b3 | a22 | b7 | P1 | P2 | GEN | 15.5 | 5.733 | 2248.171 | 998 | 8475.713 | 0
a18 | b4 | a22 | b8 | P1 | P2 | GEN | 15.5 | 4.84 | 1919.309 | 1014 | 8532.809 | 0
a18 | b5 | a22 | b9 | P1 | P2 | GEN | 15.5 | 4.748 | 1941.919 | 1058 | 8756.232 | 0
a18 | b6 | a22 | b10 | P1 | P2 | GEN | 15.5 | 4.872 | 2071.795 | 1034 | 9055.606 | 0
a18 | b7 | a22 | b11 | P1 | P2 | GEN | 15.5 | 4.689 | 1967.751 | 1070 | 8884.015 | 0
a18 | b8 | a22 | b12 | P1 | P2 | GEN | 15.5 | 4.695 | 1989.489 | 1065 | 8916.963 | 0
a18 | b9 | a22 | b13 | P1 | P2 | GEN | 15.5 | 4.396 | 1909.536 | 1029 | 9086.172 | 0
a18 | b10 | a22 | b14 | P1 | P2 | GEN | 15.5 | 3.986 | 1780.556 | 1046 | 9286.194 | 0
a18 | b11 | a22 | b15 | P1 | P2 | GEN | 15.5 | 4.729 | 2039.298 | 1088 | 8908.679 | 0
a18 | b12 | a22 | b16 | P1 | P2 | GEN | 15.5 | 4.468 | 2024.739 | 1082 | 9303.515 | 0
a18 | b13 | a22 | b17 | P1 | P2 | GEN | 15.5 | 4.36 | 2072.756 | 1099 | 9698.284 | 0
a18 | b14 | a22 | b18 | P1 | P2 | GEN | 15.5 | 4.291 | 2049.916 | 1111 | 9687.314 | 0
a18 | b15 | a22 | b19 | P1 | P2 | GEN | 15.5 | 4.542 | 2084.128 | 1101 | 9248.947 | 0
a18 | b16 | a22 | b20 | P1 | P2 | GEN | 15.5 | 4.184 | 1720.656 | 916 | 8239.875 | 0
a18 | b17 | a22 | b21 | P1 | P2 | GEN | 15.5 | 3.959 | 1477.134 | 974 | 7433.905 | 0
a18 | b18 | a22 | b22 | P1 | P2 | GEN | 15.5 | 4.022 | 1395.635 | 964 | 6874.734 | 0
a18 | b19 | a22 | b23 | P1 | P2 | GEN | 15.5 | 4.215 | 1440.085 | 665 | 6732.267 | 0
a18 | b20 | a22 | b24 | P1 | P2 | GEN | 0 | 0 | 0 | 0 | 0 | 0
a19 | b0 | a23 | b4 | P1 | P2 | GEN | 15.5 | 3.189 | 1406.651 | 819 | 9494.629 | 0
a19 | b1 | a23 | b5 | P1 | P2 | GEN | 15.5 | 4.471 | 1850.083 | 849 | 8885.686 | 0
a19 | b2 | a23 | b6 | P1 | P2 | GEN | 15.5 | 5.054 | 1975.113 | 870 | 8369.369 | 0
a19 | b3 | a23 | b7 | P1 | P2 | GEN | 15.5 | 5.893 | 2207.208 | 872 | 7993.236 | 0
a19 | b4 | a23 | b8 | P1 | P2 | GEN | 15.5 | 4.958 | 1875.156 | 891 | 8040.065 | 0
a19 | b5 | a23 | b9 | P1 | P2 | GEN | 15.5 | 4.857 | 1898.67 | 933 | 8274.309 | 0
a19 | b6 | a23 | b10 | P1 | P2 | GEN | 15.5 | 4.987 | 2030.512 | 908 | 8578.009 | 0
a19 | b7 | a23 | b11 | P1 | P2 | GEN | 15.5 | 4.795 | 1924.858 | 945 | 8414.098 | 0
a19 | b8 | a23 | b12 | P1 | P2 | GEN | 15.5 | 4.792 | 1948.39 | 938 | 8477.803 | 0
a19 | b9 | a23 | b13 | P1 | P2 | GEN | 15.5 | 4.475 | 1868.704 | 901 | 8659.269 | 0
a19 | b10 | a23 | b14 | P1 | P2 | GEN | 15.5 | 4.05 | 1740.518 | 925 | 8863.508 | 0
a19 | b11 | a23 | b15 | P1 | P2 | GEN | 15.5 | 4.812 | 1997.154 | 962 | 8511.601 | 0
a19 | b12 | a23 | b16 | P1 | P2 | GEN | 15.5 | 4.539 | 1983.76 | 956 | 8912.006 | 0
a19 | b13 | a23 | b17 | P1 | P2 | GEN | 15.5 | 4.434 | 2033.066 | 973 | 9299.199 | 0
a19 | b14 | a23 | b18 | P1 | P2 | GEN | 15.5 | 4.358 | 2009.912 | 985 | 9301.111 | 0
a19 | b15 | a23 | b19 | P1 | P2 | GEN | 15.5 | 4.607 | 2042.479 | 974 | 8892.698 | 0
a19 | b16 | a23 | b20 | P1 | P2 | GEN | 15.5 | 4.244 | 1676.788 | 781 | 7882.371 | 0
a19 | b17 | a23 | b21 | P1 | P2 | GEN | 15.5 | 4.012 | 1432.391 | 842 | 7084.858 | 0
a19 | b18 | a23 | b22 | P1 | P2 | GEN | 15.5 | 4.081 | 1348.849 | 830 | 6524.339 | 0
a19 | b19 | a23 | b23 | P1 | P2 | GEN | 15.5 | 4.285 | 1390.896 | 536 | 6375.586 | 0
a19 | b20 | a23 | b24 | P1 | P2 | GEN | 0 | 0 | 0 | 0 | 0 | 0
a20 | b0 | a24 | b4 | P1 | P2 | GEN | 0 | 0 | 0 | 0 | 0 | 0
a20 | b1 | a24 | b5 | P1 | P2 | GEN | 0 | 0 | 0 | 0 | 0 | 0
a20 | b2 | a24 | b6 | P1 | P2 | GEN | 0 | 0 | 0 | 0 | 0 | 0
a20 | b3 | a24 | b7 | P1 | P2 | GEN | 0 | 0 | 0 | 0 | 0 | 0
a20 | b4 | a24 | b8 | P1 | P2 | GEN | 0 | 0 | 0 | 0 | 0 | 0
a20 | b5 | a24 | b9 | P1 | P2 | GEN | 0 | 0 | 0 | 0 | 0 | 0
a20 | b6 | a24 | b10 | P1 | P2 | GEN | 0 | 0 | 0 | 0 | 0 | 0
a20 | b7 | a24 | b11 | P1 | P2 | GEN | 0 | 0 | 0 | 0 | 0 | 0
a20 | b8 | a24 | b12 | P1 | P2 | GEN | 0 | 0 | 0 | 0 | 0 | 0
a20 | b9 | a24 | b13 | P1 | P2 | GEN | 0 | 0 | 0 | 0 | 0 | 0
a20 | b10 | a24 | b14 | P1 | P2 | GEN | 0 | 0 | 0 | 0 | 0 | 0
a20 | b11 | a24 | b15 | P1 | P2 | GEN | 0 | 0 | 0 | 0 | 0 | 0
a20 | b12 | a24 | b16 | P1 | P2 | GEN | 0 | 0 | 0 | 0 | 0 | 0
a20 | b13 | a24 | b17 | P1 | P2 | GEN | 0 | 0 | 0 | 0 | 0 | 0
a20 | b14 | a24 | b18 | P1 | P2 | GEN | 0 | 0 | 0 | 0 | 0 | 0
a20 | b15 | a24 | b19 | P1 | P2 | GEN | 0 | 0 | 0 | 0 | 0 | 0
a20 | b16 | a24 | b20 | P1 | P2 | GEN | 0 | 0 | 0 | 0 | 0 | 0
a20 | b17 | a24 | b21 | P1 | P2 | GEN | 0 | 0 | 0 | 0 | 0 | 0
a20 | b18 | a24 | b22 | P1 | P2 | GEN | 0 | 0 | 0 | 0 | 0 | 0
a20 | b19 | a24 | b23 | P1 | P2 | GEN | 0 | 0 | 0 | 0 | 0 | 0
a20 | b20 | a24 | b24 | P1 | P2 | GEN | 0 | 0 | 0 | 0 | 0 | 0
a1 | b0 | a17 | b16 | P1 | P2 | GEN | 94.7 | 22.773 | 411.104 | 1396 | 347964.8 | 0
a1 | b1 | a17 | b17 | P1 | P2 | GEN | 94.7 | 33.504 | 528.188 | 1405 | 24255.9 | 0
a1 | b2 | a17 | b18 | P1 | P2 | GEN | 94.7 | 39.195 | 510.721 | 1414 | 10720.06 | 0
a1 | b3 | a17 | b19 | P1 | P2 | GEN | 94.6 | 47.586 | 473.092 | 1406 | 5657.91 | 0
a1 | b4 | a17 | b20 | P1 | P2 | GEN | 94.6 | 38.274 | 267.028 | 1172 | 3058.973 | 0
a1 | b5 | a17 | b21 | P1 | P2 | GEN | 167.4 | 66.499 | 312.672 | 1228 | 1685.334 | 0.1
a1 | b6 | a17 | b22 | P1 | P2 | GEN | 275.4 | 113.943 | 337.357 | 1222 | 900.862 | 0
a1 | b7 | a17 | b23 | P1 | P2 | GEN | 275.3 | 107.974 | 251.638 | 931 | 617.918 | 0
a1 | b8 | a17 | b24 | P1 | P2 | GEN | 0 | 0 | 0 | 0 | 0 | 0
a2 | b0 | a18 | b16 | P1 | P2 | GEN | 276.1 | 62.304 | 1154.68 | 1430 | 98927.43 | 0
a2 | b1 | a18 | b17 | P1 | P2 | GEN | 94.5 | 30.058 | 488.682 | 1415 | 21021.78 | 0
a2 | b2 | a18 | b18 | P1 | P2 | GEN | 94.6 | 34.592 | 467.947 | 1415 | 10217.85 | 0
a2 | b3 | a18 | b19 | P1 | P2 | GEN | 94.6 | 40.969 | 429.387 | 1392 | 5673.126 | 0
a2 | b4 | a18 | b20 | P1 | P2 | GEN | 94.6 | 33.866 | 256.749 | 1189 | 3226.087 | 0
a2 | b5 | a18 | b21 | P1 | P2 | GEN | 167.3 | 59.035 | 320.01 | 1246 | 1911.636 | 0.1
a2 | b6 | a18 | b22 | P1 | P2 | GEN | 167.3 | 60.651 | 231.983 | 1235 | 1156.66 | 0
a2 | b7 | a18 | b23 | P1 | P2 | GEN | 275.4 | 96.23 | 320.937 | 943 | 885.778 | 0.2
a2 | b8 | a18 | b24 | P1 | P2 | GEN | 0 | 0 | 0 | 0 | 0 | 0
a3 | b0 | a19 | b16 | P1 | P2 | GEN | 276.1 | 56.937 | 1116.075 | 1429 | 50974 | 0
a3 | b1 | a19 | b17 | P1 | P2 | GEN | 94.5 | 26.6 | 464.38 | 1445 | 18312.69 | 0
a3 | b2 | a19 | b18 | P1 | P2 | GEN | 94.6 | 30.072 | 446.398 | 1453 | 9991.249 | 0
a3 | b3 | a19 | b19 | P1 | P2 | GEN | 94.6 | 34.791 | 415.553 | 1431 | 6002.744 | 0
a3 | b4 | a19 | b20 | P1 | P2 | GEN | 94.6 | 29.557 | 272.045 | 1243 | 3724.285 | 0
a3 | b5 | a19 | b21 | P1 | P2 | GEN | 167.4 | 51.559 | 374.045 | 1310 | 2472.195 | 0
a3 | b6 | a19 | b22 | P1 | P2 | GEN | 167.3 | 52.801 | 309.717 | 1295 | 1734.287 | 0
a3 | b7 | a19 | b23 | P1 | P2 | GEN | 167.4 | 50.695 | 280.702 | 1009 | 1450.94 | 0
a3 | b8 | a19 | b24 | P1 | P2 | GEN | 0 | 0 | 0 | 0 | 0 | 0
a4 | b0 | a20 | b16 | P1 | P2 | GEN | 167.5 | 33.476 | 701.793 | 544 | 33352 | 0.1
a4 | b1 | a20 | b17 | P1 | P2 | GEN | 94.6 | 25.85 | 485.884 | 549 | 15990.22 | 0
a4 | b2 | a20 | b18 | P1 | P2 | GEN | 94.6 | 29.124 | 475.314 | 555 | 9674.93 | 0
a4 | b3 | a20 | b19 | P1 | P2 | GEN | 94.6 | 33.535 | 455.588 | 531 | 6260.929 | 0
a4 | b4 | a20 | b20 | P1 | P2 | GEN | 94.6 | 28.646 | 315.619 | 353 | 4189.183 | 0
a4 | b5 | a20 | b21 | P1 | P2 | GEN | 94.6 | 28.238 | 261.328 | 421 | 3013.075 | 0
a4 | b6 | a20 | b22 | P1 | P2 | GEN | 94.6 | 28.908 | 232.863 | 408 | 2303.672 | 0
a4 | b7 | a20 | b23 | P1 | P2 | GEN | 167.4 | 49.212 | 388.877 | 131 | 2021.995 | 0
a4 | b8 | a20 | b24 | P1 | P2 | GEN | 0 | 0 | 0 | 0 | 0 | 0
a5 | b0 | a21 | b16 | P1 | P2 | GEN | 167.5 | 33.459 | 745.48 | 936 | 24531.09 | 0
a5 | b1 | a21 | b17 | P1 | P2 | GEN | 94.6 | 25.864 | 523.059 | 960 | 14146.16 | 0
a5 | b2 | a21 | b18 | P1 | P2 | GEN | 94.6 | 29.167 | 521.448 | 974 | 9323.911 | 0
a5 | b3 | a21 | b19 | P1 | P2 | GEN | 94.6 | 33.59 | 514.095 | 952 | 6435.93 | 0
a5 | b4 | a21 | b20 | P1 | P2 | GEN | 94.6 | 28.693 | 369.487 | 783 | 4572.289 | 0
a5 | b5 | a21 | b21 | P1 | P2 | GEN | 94.6 | 28.276 | 318.404 | 855 | 3479.73 | 0
a5 | b6 | a21 | b22 | P1 | P2 | GEN | 94.6 | 28.943 | 295.173 | 844 | 2801.86 | 0
a5 | b7 | a21 | b23 | P1 | P2 | GEN | 94.6 | 27.864 | 281.009 | 566 | 2502.683 | 0
a5 | b8 | a21 | b24 | P1 | P2 | GEN | 0 | 0 | 0 | 0 | 0 | 0
a6 | b0 | a22 | b16 | P1 | P2 | GEN | 94.7 | 18.024 | 436.192 | 984 | 19923.34 | 0
a6 | b1 | a22 | b17 | P1 | P2 | GEN | 94.6 | 24.307 | 545.336 | 1013 | 13137.93 | 0
a6 | b2 | a22 | b18 | P1 | P2 | GEN | 94.7 | 27.241 | 552.087 | 1027 | 9339.32 | 0
a6 | b3 | a22 | b19 | P1 | P2 | GEN | 94.6 | 31.059 | 555.403 | 1002 | 6858.953 | 0
a6 | b4 | a22 | b20 | P1 | P2 | GEN | 94.6 | 26.815 | 417.122 | 837 | 5145.612 | 0
a6 | b5 | a22 | b21 | P1 | P2 | GEN | 94.6 | 26.45 | 371.354 | 909 | 4103.815 | 0
a6 | b6 | a22 | b22 | P1 | P2 | GEN | 94.7 | 27.029 | 353.46 | 896 | 3437.703 | 0
a6 | b7 | a22 | b23 | P1 | P2 | GEN | 94.6 | 26.08 | 339.269 | 620 | 3117.121 | 0
a6 | b8 | a22 | b24 | P1 | P2 | GEN | 0 | 0 | 0 | 0 | 0 | 0
a7 | b0 | a23 | b16 | P1 | P2 | GEN | 94.7 | 17.645 | 480.956 | 877 | 17695.06 | 0
a7 | b1 | a23 | b17 | P1 | P2 | GEN | 94.7 | 23.649 | 607.56 | 908 | 12824.87 | 0
a7 | b2 | a23 | b18 | P1 | P2 | GEN | 52.1 | 14.276 | 331.12 | 912 | 9510.012 | 0
a7 | b3 | a23 | b19 | P1 | P2 | GEN | 52.1 | 16.212 | 337.548 | 881 | 7301.281 | 0
a7 | b4 | a23 | b20 | P1 | P2 | GEN | 52.1 | 14.075 | 260.576 | 721 | 5705.434 | 0
a7 | b5 | a23 | b21 | P1 | P2 | GEN | 52.1 | 13.903 | 237.18 | 794 | 4710.383 | 0
a7 | b6 | a23 | b22 | P1 | P2 | GEN | 52.1 | 14.198 | 229.536 | 780 | 4057.944 | 0
a7 | b7 | a23 | b23 | P1 | P2 | GEN | 52.1 | 13.707 | 220.886 | 506 | 3718.698 | 0
a7 | b8 | a23 | b24 | P1 | P2 | GEN | 0 | 0 | 0 | 0 | 0 | 0
a8 | b0 | a24 | b16 | P1 | P2 | GEN | 0 | 0 | 0 | 0 | 0 | 0
a8 | b1 | a24 | b17 | P1 | P2 | GEN | 0 | 0 | 0 | 0 | 0 | 0
a8 | b2 | a24 | b18 | P1 | P2 | GEN | 0 | 0 | 0 | 0 | 0 | 0
a8 | b3 | a24 | b19 | P1 | P2 | GEN | 0 | 0 | 0 | 0 | 0 | 0
a8 | b4 | a24 | b20 | P1 | P2 | GEN | 0 | 0 | 0 | 0 | 0 | 0
a8 | b5 | a24 | b21 | P1 | P2 | GEN | 0 | 0 | 0 | 0 | 0 | 0
a8 | b6 | a24 | b22 | P1 | P2 | GEN | 0 | 0 | 0 | 0 | 0 | 0
a8 | b7 | a24 | b23 | P1 | P2 | GEN | 0 | 0 | 0 | 0 | 0 | 0
a8 | b8 | a24 | b24 | P1 | P2 | GEN | 0 | 0 | 0 | 0 | 0 | 0